## Sheet1
Bill of Materials
Year: | 2025
Semester: | Spring
Team #: | 10
Project Name: | Smart Card Shuffler
Authors: | Johnny Hazboun, Krish Kumar, Craig Eagleburger, Brendan McLaughlin
Created: | 2025-02-13
Last Modified: | 2025-02-13
Project Component | PCB |  | Value | Package |  |  |  |  | Approximate Price
Description | ID | Qty | (Ohm, etc.) | (type or size) | Manufacturer | Mfg. Part # | Supplier | Supplier Part # | (Qty 1)
Pack of 12 Playing Cards | N/A | 1 | N/A | N/A | Bicycle | ‎10023001 | Amazon | ‎10023001 | 27.53 | 27.53
DC Motor | 1 | 2 | 12V | 1.46 x 1.46 x 1.46 in | Greartisan | B071GTTSV3 | Amazon | B071GTTSV3 | 14.99 | 29.98
Optical Sensor Through-Beam Photo Transistor | 2 | 2 | 8mm | PCB Mount | Omron Electronics Inc-EMC Div | EE-SX1070 | Digi Key | OR571-ND | 2.21 | 4.42
Nema 17 Stepper Motors | 3 | 2 | 55Ncm | 1.67"W x 1.67"H | Stepper Online | 17HE19-2004S | Amazon | B0B93HTR87 | 12.83 | 25.66
Stepper Motor Driver | 4 | 2 | N/A | 4.1 x 4 x 1.2 in | BIGTREETECH Direct | TMC2209 V1.3 | Amazon | B07ZPV4HFP | 10.69 | 21.38
Power Supply Unit | 5 | 1 | 500W | 11.1 x 7.09 x 4.02 in | ARESGAME | ‎B0BDCKFJJT | Amazon | ‎B0BDCKFJJT | 40.65 | 40.65
Raspbery Pi Zero 2W Kit | 6 | 1 | N/A | Kit | Seeed Studio | ‎B0DRRDJKDV | Amazon | ‎B0DRRDJKDV | 26.74 | 26.74
Servo Motors | 7 | 1 | 20 Kg | Kit | Deegoo-FPV | MG995 | Amazon | B0D7M3BBL2 | 13.99 | 13.99
STM32F746 | 8 | 1 | N/A | LQFP 144 | STMicroelectronics | STM32F746ZGT6 | STMicroelectronics | STM32F746ZGT6 | 6.99 | 6.99
Printed Circuit Board | N/A | 1 | N/A | Custom | JLC PCB | N/A | JCL PCB | N/A | 10 | 10
Packaging and Casing | N/A | 1 | N/A | Bulk | Home Depot | N/A | Home Depot | N/A | 30
Raspberry Pi Camera | 9 | 1 | 1080p | Custom | ArduCam | B003101 | Amazon | ‎B0867C9SZP | 22 | 22
Note: Do not list misc. discrete parts (resistors, caps, etc.) such as decoupling caps and ESD protection current limiting resistors. | [8 empty] | 218.62 | 229.34