## Microcontrollers
Unit Name | FPU | Core | DSP | OTP Mem | SRAM (Backup) | Flash Mem | Op Voltage | Timers | PWM / 16 / 32 bit | SPI / full duplex | USART / UART | GPIOs | 12-bit ADC (16) | 12-bit DAC | Max CPU | Package | Price | Comments
STM32F091RCT | None | 1 | No |  | 32 KB | 128 KB | 1.8 ~ 3.6V | 12 | 1 / 7 / 1 | 2 (2) | 8 / 8 | 52 | 16(0) | 2 | 48 MHz | LQFP64 | Free? | Uncapable of FPU & DSP
STM32F427VGT | Single | 1 | Yes | 512 B | 256 / 4 KB | 1 MB | 1.8 ~ 3.6V | 17 | 2 / 2 / 2 | 4 (2) | 4 / 4 | 82 | 16(0) | 2 | 180 MHz | LQFP100 | 11.13 | Can it handle all the pwm tasks?
STM32H723ZGT | Double | 1 | Yes | 192 / 192 KB | 176 / 4 KB | 1 MB | 1.62 ~ 3.6V | 24 | 2 / 17 / 4 | 6 (4) | 6 / 6 | 112 | 12 (16) | 2 | 550 MHz | LQFP144 | 12.93 | Desirable
STM32H735AGI | Double | 1 | Yes | 192 / 192 KB | 176 / 4 KB | 1 MB | 1.62 ~ 3.6V | 24 | 2 / 17 / 4 | 4 (4) | 6 / 6 | 121 | 15 (20) | 2 | 550 MHz | UFBGA169 | 9.01 | Desirable, but need to figure out packaging
STM32H747ii | Double | 2 | Yes | 0 / 192 KB | 864 / 4 KB | 1 MB / 1 MB | 1.62 ~ 3.6V | 20 | 2 / 12 / 2 | 6 (3 - mux) | 4 / 4 | 114 | 0 (28) | 2 | 480 MHz | LQFP176 | 18.1 | Maybe too many pins, overkill?
STM32F745ie | Single | 1 | Yes |  | 320 / 4 KB | 512 KB | 1.7 ~ 3.6V | 15 | 2 / 12 / 2 | 6 (3) | 4 / 4 | 140 | 24(0) | 2 | 216 MHz | LQFP176 | 16.61 | Maybe too many pins & simplex SPI could be a problem?
Unit Name | FPU | Core | DSP | Shared / TCM | SRAM (Backup) | Flash Mem | Op Voltage | Timers | PWM / 16 / 32 bit | SPI (simplex) | USART / UART | GPIOs | 12-bit ADC (16) | 12-bit DAC | Max CPU | Package | Price
Desired | Single | 1 | Yes |  |  | 1 MB | 1.62 ~ 3.6V | 10+ | 2+ / -- / -- | 6 (4) | 4 / 4 | 80+ |  |  | 216 MHz | LQFP | 15
Unit Name | Rankings
STM32H723ZGT | 1
STM32H735AGI | 2
STM32F427VGT | 3
STM32H747ii | 4
STM32F745ie | 5
STM32F091RCT | 6

## LCD Displays
Display Name | Length (mm) | Width (mm) | Diagonal (mm) | Diagonal (in) | Resolution x | Resolution y | Inputs | Outputs | SPI | I2C | Supply Voltage | Supply Current | Price | Comments
EA eDIPTFT70-ATC | 170 | 112 | 203.578 | 7 | 800 | 480 | 8 | 8 | Yes | Yes | 4.9 ~ 5.1 V | 700 ~ 1000 mA | 524.75 | Too Expensive
ER-TFTM101-1 | 248.5 | 145.5 | 287.9627 | 10.1 | 1024 | 600 | 8 | 8 | Yes | Yes | 4.8 ~ 5.5V | 450 mA | 62.31 | Have to figure out pinouts
CFAF1024600B0-070SC-A1 | 165 | 100 | 192.9378 | 7 | 1024 | 600 | 6 | 6 | Yes | No | 3.3 ~ 5V | 40 ~ 200 mA | 193.2 | Desirable specs, pricy
NHD-7.0-800480EF-ASXV#-CTP | 165 | 100 | 192.9378 | 7 | 800 | 480 | 4 | 4 | No | Yes | 2.8 ~ 3.6V | 45 ~ 135 mA | 116.26 | Does not have SPI Interface
FIT0551 | 180 | 110 | 210.9502 | 7 | 1024 | 600 | N/A | N/A | N/A | N/A | N/A | N/A | 79.9 | No data Sheet
DT070CTFT-TS | 165 | 100 | 192.9378 | 7 | 800 | 480 | N/A | N/A | N/A | N/A | N/A | N/A | 87.86 | No data Sheet
AFY800480B1-7.0N12NTM-C | 165 | 100 | 192.9378 | 7 | 800 | 480 | N/A | N/A | N/A | No | 2.6 ~ 3.6V | 140 mA | 59.33 | Unknown capability of SPI interface
EVE3-50A-BLM-TPN-F32 | 120.7 | 75.8 | 142.5276 | 5 | 800 | 480 | 4 | 4 | Yes | No | 2.97 ~ 3.63 V | 140 mA | 72.65 | Desirable
Display Name | Length (mm) | Width (mm) | Diagonal (mm) | Diagonal (in) | Resolution x | Resolution y | Inputs | Outputs | SPI | I2C | Supply Voltage | Supply Current | Price
Desired LCD Display |  |  | 128 | 5.0394 | 800 | 480 |  |  |  |  | 5 V |  | 100
Display Name | Rankings
EVE3-50A-BLM-TPN-F32 | 1
NHD-7.0-800480EF-ASXV#-CTP | 2
CFAF1024600B0-070SC-A1 | 3
ER-TFTM101-1 | 4
AFY800480B1-7.0N12NTM-C | 5
EA eDIPTFT70-ATC | 6
FIT0551 | 7
DT070CTFT-TS | 8