## Sheet1
Bill of Materials
Year: | 2025
Semester: | Spring
Team #: | 9
Project Name: | Fairway Finder
Authors: | Marcus Good, Liam Kauffman, John Stanwick, Saxon Zumberge
Created: | 2025-02-11
Last Modified: | 2025-04-30
Project Component | PCB |  | Value | Package |  |  |  |  | Approximate Price
Description | ID | Qty | (Ohm, etc.) | (type or size) | Manufacturer | Mfg. Part # | Supplier | Supplier Part # | (Qty 1)
STM32F746ZG Microcontroller | 1 | 1 | N/A | 64-LQFP | STM Microelectronics | STM32F411RET6 | Digikey | 497-14909-ND | $6.69
HC-SR04 Ultrasonic Sensor | OFF BOARD | 2 | N/A | OFF BOARD | OSEPP | HC-SR04 | Sparkfun | SEN-15569 | $4.50
SAM-M8Q GNSS Module Datasheet | OFF BOARD | 1 | N/A | OFF BOARD | u-blox | SAM-M8Q-0 | Digikey | 672-1054-1-ND | $31.50
Geared Brushed 12V DC Motor | OFF BOARD | 2 | N/A | OFF BOARD | BRINGSMART | A58SW31ZY | Amazon | A58SW31ZY | $26.22
HM-10 breakout board (CC2541 IC) Bluetooth Low Energy Module | OFF BOARD | 1 | N/A | OFF BOARD | Texas Instruments | HM-10 | Makerportal | CC2541 | $9.00
AP63205 5VDC Buck Converter | 2 | 1 | N/A | SOT-23-6 Thin | Diodes Incorporated | AP63205WU-7 | Digikey | AP63205WU-7DICT-ND | $1.38
12V, 6A, DRV8874 Motor Controller | 3,4 | 2 | N/A | 16-PowerTSSOP | Texas Instruments | DRV8874PWPR | Digikey | 296-DRV8874PWPRCT-ND | $2.45
3.3VDC Low Dropout Regulator, LM1117 | 5 | 1 | N/A | SOT-232 | Texas Instruments | LM1117IMPX | Digikey | LM1117IMPX-3.3/NOPBCT-ND | $1.01
Mini USB Port | 6 | 1 | N/A | Mini USB Port | Amphenol FCC | 10118193-0001LF | Digikey | 609-4616-1-ND | $0.41
Sliding Power Switch | OFF BOARD | 1 | N/A | OFF BOARD | E-Switch | EG1218 | Adafruit | 805 | $0.95
SPST-NO Relay, 12V, up to 7A | 7 | 2 | N/A | 4-SIP | Finder | 34.81.7.024.9024 | Digikey | 2066-34.81.7.024.9024-ND | $21.58
Red Push Button Latching Kill Switch | OFF BOARD | 1 | N/A | OFF BOARD | E-Switch | PS1040ARED | Digikey | EG2035-ND | $2.35
Printed Circuit Board | N/A | 1 | N/A | CUSTOM | Cheapest at time of order | N/A | N/A | N/A | TBD
Note: Do not list misc. discrete parts (resistors, caps, etc.) such as decoupling caps and ESD protection current limiting resistors.