## Sheet1
Part Description | Manufacturer | Manufacturer Part No. | Schematic Symbol | PCB Footprint | Datasheet | Vendor | URL or phone number or e-mail where we can buy the part | Vendor Part No. | Unit Cost | Use Qty. | Order Qty. | Total Cost | Ordered Date | Exp. Arrival | Bought By | Are we sure about this part? | Entered By | # Pins Used by Micro | Input Voltage | Length (mm) | Width (mm) | Height (mm) | Page # of physical design | Comments | Date Added
32 Mbit (4Mb X 8) Flash Memory | STMicroelectronics | M29W320 | No | No | Yes | Digikey | http://search.digikey.com/scripts/DkSearch/dksus.dll?Detail?name=497-1702-1-ND | 497-1702-1-ND | 6.34 | 1 | 2 | 12.68 | 2007-09-29 |  | Thomas J. Bottonari | Kinda… | Tom | 35 | 5 | 10 | 20 | 1 |  | Shift Register can be used to cut down on 8 bit data bus width and 22 bit address bus width
Cyclone II FPGA | Altera | EP2C20AQ240C8ES | No | No | Yes | Altera |  |  | sample | 1 | 2 | 0 |  |  | Curtis M. Verner |  |  |  |  | 34.6 | 34.6 | 4.1 |  | Additional multiplexers or shift registers may be necessary to handle extra pins
USB controller | Philips | ISP1362 | No | No | Yes | NXP Semiconductors | (919) 677-7997 |  | sample | 1 | 4 | 0 | [7 empty] | 12.15 | 12.15 | 1.6
3.5mm Stereo Phone Jack | Kobiconn | 161-3507 | No | No | Yes | Kobiconn |  |  | 0.79 | 1 | 2 | 1.58 | 2007-09-24 |  | Curtis M. Verner |  |  |  |  | 14 | 11.5 | 6
9V-500mA POWER SUPPLY | Panasonic | PQLV1 | No | No |  | eTech4Sale |  |  | 9.95 | 1
DC Power Jacks PCB 2.1mm | Kobiconn | 16PJ031 | No | No | Yes | Mouser |  |  | 0.93 | 1 | 2 | 1.86 | 2007-09-24 |  | Curtis M. Verner |  |  |  |  | 13.5 | 9 | 11
D-Sub VGA Connector | Harting | 09 56 152 7612 | No | No | Yes | Mouser |  |  | 4.68 | 1 | 2 | 9.36 | 2007-09-24 |  | Curtis M. Verner |  |  |  |  | 31.3 | 15.4 | 12.93
RS-232 Interface ICs Dual EIA-232 Driver | Texas Instruments | MAX232ID | No | No | Yes | Mouser |  |  | 0.9 | 1 | 3 | 2.7 | 2007-09-24 |  | Curtis M. Verner |  |  |  |  | 10 | 6.2 | 1.75
Melody Generator LSI | ROHM | BU8793KN | No | No | Yes | ROHM |  |  | sample | 1 | 4 | 0 | 2007-09-18 | 2007-10-05 | Curtis M. Verner |  |  |  |  | 5.2 | 5.2 | 0.2
8-bit DAC (Digital to Analog Converter) | Analog Devices | ADV7125JST330 | No | No | Yes | Rathsburg Associates | (317) 818-7055 | (probably the same as Man. Part #) | sample | 1 | 2 | 0 | 2007-09-24 | 2007-10-05 | Bryan S. Hermsen | Kinda… | Bryan | 37 | 5 or 3.3 | 7 | 9 | 1.6mm | 12 | This is an 8-bit DAC. Do we want a 10-bit like the DE2??
SRAM | ISSI | IS61LV5128AL | No | No | Yes |  |  |  |  | 2 | 4 | $34ish | 2007-09-29 |  | Thomas J. Bottonari |  |  |  |  | 18.52 | 11.96 | 1.2
8-bit Shift Register | Toshiba | TC74VHC164FT(EL) | No | No | Yes | Digikey | http://search.digikey.com/scripts/DkSearch/dksus.dll?Detail?name=TC74VHC164FTTR-ND | TC74VHC164FTTR-ND | 0.9 | [6 empty] | Not using this anymore | Tom | 3 |  | 10.8 mm | 7.8 mm | 1.9 mm
8-bit Shift Register | Texas Instruments | CD74HC164M | No | No |  | Mouser |  |  | 0.64 | 2 | 4 | 2.56 | 2007-09-24 |  | Curtis M. Verner
Optoisolator | Fairchild Semi | 6N137 | Yes | No | Yes | Mouser | http://www.mouser.com/search/ProductDetail.aspx?R=6N137virtualkey51210000virtualkey512-6N137 | 512-6N137 | 1.09 | 1 | 3 | 3.27 |  |  |  | Yes | Curtis | 1 | 5 | 9.91 | 10.3 | Not Given |  | Recommended PCB pad layout in datasheet
5 DIN MIDI connector | Deltron | 164-7150 | Yes | No | Yes | Mouser | http://www.mouser.com/search/refine.aspx?Ntt=164-7150 | 164-7150 | 1.47 | 1 | 2 | 2.94 | 2007-09-29 |  | Thomas J. Bottonari | Yes | Curtis | 0 | N/A | 21.2 | 16.3 | 21
Ferrite Bead | Vishay Dale | ILB1206ER190V | Yes | No | Yes | Mouser | http://www.mouser.com/search/refine.aspx?Ntt=Ferrite+Bead | 70-ILB1206ER190V | 0.2 | 2 | 10 | 2 |  |  |  | Not using this anymore | Bryan | 0 | N/A | 3.2 | 1.6 | 1.1 |  | I think this is mounted with a solder wave
5V Regulator | STMicroelectronics | LD1117D50 | Yes |  | Yes | Mouser | www.mouser.com/catalog/625/309.pdf | 511-LD1117D | 1.39 | 1 | 3 | 4.17 | 2007-09-24 |  | Curtis M. Verner | Yes | Vik | 0 |  | 5.00/4.80 | 6.20/5.80 | 1.75/1.35 |  | 4 voltage output pins are provided per chip; 2 pins are left unconnected
3.3V Regulator | STMicroelectronics | LD1117D33 | Yes |  | Yes | Mouser | www.mouser.com/catalog/625/309.pdf | 511-LD1117D | 0.35 | 1 | 3 | 1.05 | 2007-09-24 |  | Curtis M. Verner | Yes | Vik | ? |  | 5.00/4.80 | 6.20/5.80 | 1.75/1.35 |  | 4 voltage output pins are provided per chip; 2 pins are left unconnected
1.8V Regulator | STMicroelectronics | LD1117D18 | Yes |  | Yes | Mouser | www.mouser.com/catalog/625/309.pdf | 511-LD1117D | 1.2 | 1 | 3 | 3.6 | 2007-09-24 |  | Curtis M. Verner | Yes | Vik | ? |  | 5.00/4.80 | 6.20/5.80 | 1.75/1.35 |  | 4 voltage output pins are provided per chip; 2 pins are left unconnected
1.2V Regulator | STMicroelectronics | LD1117D12 | Yes |  | Yes | Mouser | www.mouser.com/catalog/625/309.pdf | 511-LD1117D | 0.65 | 1 | 3 | 1.95 | 2007-09-24 |  | Curtis M. Verner | Yes | Vik | ? |  | 5.00/4.80 | 6.20/5.80 | 1.75/1.35 |  | 4 voltage output pins are provided per chip; 2 pins are left unconnected
Ferrite Bead | Murata | BLM31PG121SN1L | Yes |  | Yes | Mouser | http://www.mouser.com/search/ProductDetail.aspx?R=BLM31PG121SN1Lvirtualkey64800000virtualkey81-BLM31PG121SN1L | 81-BLM31PG121SN1L | 0.23 | 2 | 10 | 2.3 | 2007-09-29 |  | Thomas J. Bottonari | Kinda… | Bryan | 0 | N/A | 3.2 | 1.6 |  |  | I think this is what we want but there are a ton of options to choose from within the BLM family.
Diode
Oscillator | Abracon | ASFL1
USB Connector Type A?????
Oscillators????
surface mount LED???
Note on H4: bhermsen: http://www.nxp.com/profile/sales/northamerica/
Note on H11: bhermsen: Vendor Listed is in Carmel, IN. contact them for a sample. To buy on Altera's website: http://www.analog.com/en/prod/0,,ADV7125,00.html For more Supplier info, see http://www.analog.com/salesdir/countries.asp?regionID=6&countryID=210&state=IN
Note on H22: bhermsen: see also: 1) http://search.murata.co.jp/Ceramy/CatalogAction.do?sHinnm=BLM21BB201SN1&sNHinnm=BLM21BB201SN1&sNhin_key=BLM21BB201SN1D&sLang=en&sParam=BLM21BB201SN1D 2) http://www.mouser.com/search/Refine.aspx?Ne=1447464+254016&Ntt=*BLM*&Msb=0&Mkw=BLM&N=1323038
Note on K1: Bryan Hermsen: How many of these our design calls for
Note on L1: Bryan Hermsen: How many we should probably order
Note on S11: bhermsen: 48 PIN DEVICE see p.7 of data sheet: *8 pins tied to GND *3 pins tied to Vaa