## TechInsp
Purdue evGrandPrix Collegiate
Technical Inspection 2025
Version date: 2024-Dec-17
School Name |  |  | Kart #
Team Name |  |  | Driver
Crew Chief |  |  | Rookie | Yes / No
MECHANICAL |  | Pass (P) / Fail (F)
Rule | Description | School | evGP | Tech. Inspector Comments
6.1.1 | Frame: Sprint Kart chassis in OEM condition (not structurally modified). If modified, all modifications meet 6.26 weld requirements and are deemed structurally safe.
6.1.2 | Wheelbase: 43" maximum; 39.75" minimum
6.1.3 | Track width: 55.125" maximum; 28' minimum
6.2.1 | Tires: Hoosier R60B ¦ Front - 4.5/10.0/5 ¦ Rear - 7.1/11.0/5
6.2.2 | Wheels are racing quality and void of any defects
6.3.1 | Front bumper: Crushable CIK nose with push-back brackets
6.3.2 | Rear bumper: Plastic CIK-style bumper
6.3.3 | Side bars: - "C" type, side impact transferred to frame - Bottoms bars < 2" above the ground. - Top bars at least 4" above bottom bars - Extend to at least the middle of the rear tires and not beyond outer edge of rear tires - Structurally sound for racing conditions for the weight they are carrying (e.g. battery) - Adequately protect the driver and battery during racing conditions
6.3.4 | Driver Fairing: A CIK-style driver fairing is attached and has at least a 2” clearance to any part of the steering wheel. It does not exceed the level plane of the top of the steering wheel measured with the wheels in a straight line.
6.13 | All race vehicles shall be equipped with pedal-operated hydraulic brakes as supplied by the manufacturer, operating in such a manner as to stop both rear wheels equally. Brakes must be able to lock both rear wheels at max speed.
6.14 | #35 chain is the only allowable chain. Belt drive systems are allowable provided they are commercially available karting equipment or proper engineering analysis and testing adequately demonstrates safe use.
6.15 | - Open mechanical drivelines including chain, belt, or gears must be guarded to reduce the possibility of personal injury and contact with the racing surface. - The guard is to be securely mounted and must cover the top of all sprockets and extend below each sprocket’s vertical mid-point so that it will deflect a broken chain downward. - The lowest part of drive sprockets and chain/belts must be at least 1/2” above the lowest structural member such that the structural member prevents the sprocket/sheave from contacting with the racing surface in all situations.
6.16 | All steering assembly fasteners shall be c-clipped or castellated and cotter pinned. All steering assembly fasteners shall be of grade five (5) or better and a minimum of 3/8 inch in diameter. All rod ends shall be protected from collision. Nylon lock nuts are not permitted in the steering assembly. No plastic steering components are allowed.
6.17 | The steering wheel shall be of a circular or enclosed wing design. No post or handlebar steering wheels are allowed. The steering wheel shall be attached to the hub by at least three c-clipped or cotter pin bolts with cotter pinned nuts or by bolts with safety wired heads where a threaded hub is used
6.18 | The front spindle and rear axle shall not extend beyond the wheel widths. Rear-axle size is a 50mm commercially available tubular axle. The axle must be made of steel only. No filler such as carbon fiber is permitted
6.19 | The floor pan must fill the space inside of the frame extending from the front frame member to the seat and made of aluminum or steel.
6.20 | Seats may be made of resin-impregnated fiberglass fabric. The fiberglass seat must be in good condition with no cracks or holes and be fastened to the metallic seat supports using fender-type washers and spacer grommets. No holes large enough for any part of the driver's body to inadvertently pass through shall be permitted. The seatback must not exceed a 135- degree angle from the floor pan. The seat bottom must be higher than the lower edge of the frame tubing.
6.24.2 | Kingpins, pedal attachment points, steering wheel bolts, and all parts of the brake throttle, and steering linkages shall be c-clipped, cotter-pinned or safety wired. If using cotter pins, they shall fit snugly in the holes and pass through the nuts or a serrated section of a castellated nut.
6.24.5 | Nylon- fiber locknuts are required to secure seat mounting bolts, chain guards, motor and controller mounts, and floor pans. They may also be utilized on fasteners that are #10 or smaller in size. Nylon nuts must be snug and unable to be loosened by hand during an inspection.
6.24.6 | The front axle nuts must be nylon as supplied, and E-clips or snap rings installed.
6.24.7 | All bolted joints must have a minimum of 2 full threads protruding beyond the nut.
6.21.1 | The number must be 1 or 2 digits and must be at least 5” tall. The number must be displayed on the driver fairing, both side pods, and the rear bumper of the kart. The number must contrast the body panel color, so it is easily read from a distance of 20 feet.
6.25 | Plastics and composites are only allowed for non-structural members. Acrylic-based plastics are not allowed on the racing vehicle
6.21.2 | The school’s name is displayed on the front and both sides of the kart and is legible from 20 feet away.
6.21.3 | The evGrandPrix logo is displayed on the front bumper of the kart.
School Name |  |  | Kart #
Team Name |  |  | Driver
Crew Chief |  |  | Rookie | Yes / No
EQUIPMENT |  | Pass (P) / Fail (F)
Rule | Description | School | evGP | Tech. Inspector Comments
7.3.2 | Helmet: Is closed face with an integral, immovable chin guard. Contains an integrated visor/face shield supplied with the helmet. Meets an approved standard and Is properly labeled with its standard. (Snell K2010, K2015, K2020, M2010, M2015, M2020, SA2010, SAH2010, SA2015, SA2020; SFI Specs 31.1/2010, 31.1/2015, 41.1/2010, 41.1/2015; FIA Standards FIA 8860-2004, FIA 8860-2010, FIA 8860-2018, FIA 8859-2015).
7.3.3 | Suit: The driver's suit is manufactured for racing. The suit is constructed of heavyweight, abrasion-resistant nylon. The suit covers the ankles and wrists while seated in the kart.
7.3.4 | Gloves: The driver has gloves of Kevlar, leather, or vinyl material
7.3.5 | The driver has an approved neck brace, socks covering the ankles, and full coverage sturdy shoes, boots or racing shoes.
7.3.6 | The driver has a rib protector under his or her suit.
7.5.2 | If the driver is a rookie (this is their first on-track event), the technical inspector will place fluorescent tape on the rear of the kart to designate rookie status.
7.1.3 | Fire Extinguisher: Each kart must have at least one fire extinguisher with the kart at all times. Size at least 2.5 pounds. Rating: 10BC or 1A 10 BC.
School Name |  |  | Kart #
Team Name |  |  | Driver
Crew Chief |  |  | Rookie | Yes / No
ELECTRICAL (page 1 of 2) |  | Pass (P) / Fail (F)
Rule | Description | School | evGP | Tech. Inspector Comments
BATTERIES
6.4.1 | The kart’s drivetrain must receive all its power from 1 (or more) electric motor(s) and the motor(s) must receive its (their) energy from a battery pack. All race vehicles must be powered from electricity supplied by a battery.
6.7.1 | Battery Voltage – Battery packs, storage capacitors, and all other electrical components meant for energy storage are limited to a peak voltage of 100 volts. If the pack exceeds 60 volts, it is sub-divided into modules that do not exceed 60 volts each and the pack contains a service disconnect that electrically separates the pack into separate modules not exceeding 60 volts each.
6.7.2 | Battery Capacity – total stored energy must not exceed 4,320 watt-hours as determined by the packs nominal voltage and Ah capacity (stated on cell datasheet). Teams are prepared to show their calculations for total pack energy.
6.7.3 | Battery and storage capacitors must be wired, so all electrical power is directed through the Power Energy Monitor device. The team is responsible for providing manufacturers specifications to document amp-hour and cell voltage and show total watt-hour calculations if asked by a technical inspector or race official.
6.7.4.1 | Battery Enclosure – Batteries must be enclosed in a solid, shatterproof enclosure. No Acrylic is used. Cells are mounted in a way that ensures electrical isolation from the enclosure. Enclosure is sufficient to protect the cells from impact. The top of a battery pack must be covered by a non-conductive material.
6.7.4.2 | Battery enclosures are securely attached to the vehicle in such a manner to protect the battery cells during all racing situations, including impacts, and protect all personnel at all times. The battery pack and internal structures are rigidly constrained in all six degrees of freedom relative to the kart chassis.
6.7.4.5 | A single Anderson SB175 connector is coming from the battery to the powertrain of the kart. This allows the Power Energy Monitor to be installed for qualifying and race.
6.7.4.6 | Battery cells inside the enclosure must be isolated by an insulating material and mounted to maintain electrical isolation.
6.7.4.7 | Highly custom battery packs submitted a PBDE per the published deadline and satisfied all issues/concerns raised by the Technical Inspector's.
6.7.5 | Batteries must display all original manufacturers’ labels. Teams must provide battery cell datasheet.
BATTERY MANAGEMENT SYSTEM (BMS)
6.8.1 | Any kart that utilizes battery cells containing lithium, a Battery Management System (BMS) must be installed.
6.8.2 | The BMS reliably, accurately, and constantly measures the total pack current, total pack voltage, and voltages of all cells whenever the kart's power is on.
6.8.3 | - The temperature sensor used must be in direct contact with the cell’s negative terminal or the negative terminal busbar less than 10 mm away from the cell terminal. - The temperature of a minimum of 15% of the series connections of cells must be monitored by the BMS. The monitored cells must be equally distributed inside the battery pack. - Temperature sensors must have appropriate electrical isolation between the sensor and cell, or in the sensing circuit.
6.8.4 | The BMS must isolate the battery pack (deactivate the kart) if it detects any of the following: a cell voltage outside the allowed minimum or maximum voltage levels stated in the cell data sheet, a cell temperature above 60 degrees Celsius or the maximum cell temperature stated in the cell data sheet, whichever is lower, any other unsafe condition.
6.8.5 | All teams will be prepared to describe their BMS’s wiring, programming, and general functionality during tech inspection. The Tech Inspector will have the final say as on whether a kart’s BMS meets the required safety functionalities. Teams will bring their laptop and BMS programmer to the track. Tech Inspectors will view the live individual cell voltages and the live temperature readings of the pack to validate BMS functionality.
School Name |  |  | Kart #
Team Name |  |  | Driver
Crew Chief |  |  | Rookie | Yes / No
ELECTRICAL (page 2 of 2) |  | Pass (P) / Fail (F)
Rule | Description | School | evGP | Tech. Inspector Comments
WIRING
6.9 | All wires must be sized to handle the voltage and current load that can be applied through the circuit. Wires are protected from scraping or chafing and are not in danger of puncture from sharp edges and/or mounting hardware. No wires or terminals are exposed (terminal boot lugs or electrical tape may be used). Battery (+) and (-) is electrical isolated from the chassis.
6.9.6 | Every kart must have a green LED installed no more than 3 inches from the top of the driver fairing on the right side of the kart. The LED must come on any time the kart is energized (Battery pack connected to the motor, driver kill switch on, and Emergency stop disengaged). The LED must be the Oznium flush mount LED with the following specifications: Diameter = 11mm; Color = Green; Housing Color = Black; Style = Aluminum (1W); Lens = With lens.
6.9.7 | A wiring diagram of the kart’s entire electrical system is provided and approved.
6.10 | A fuse or circuit breaker is required for the electrical circuit between the battery and any electrical load. All fuses or circuit breakers will be mounted in electrically rated enclosures as close as practically possible to the source of power. All fuses or circuit breakers will be sized to protect the wiring to which they are connected. Fuses will be sized to carry no more than 85% of the maximum allowable current for the wiring.
6.11 | An emergency stop circuit must be employed on the vehicle. The circuit will consist of a driver kill switch located near the steering wheel and a mushroom-style emergency stop switch. The required mounting position for the emergency stop is on the left side of the kart on the top plane of the battery pack and between 10 to 15 inches in front of the rear axle.
MOTOR
6.4.2 | Any type of electric motor is allowed. Motors must be rated by the manufacturer to handle the expected power load over the duration of the race.
6.4.3 | Any type of power controller is allowed. The forward power command to the motor must return to zero when the driver releases the accelerator pedal.
6.5.3 | Power & Energy Monitor can be installed on the battery pack where the batteries Anderson SB175 connector is located.
POWERTRAIN SYSTEMS
6.6 | Throttle – a foot-operated throttle potentiometer is used. Two springs are installed to return the throttle to its "0% command" position. One spring may be the internal spring within the pot box.
6.28 | No computer or laptop is installed on the kart. Data acquisition is allowed but the device must not present a danger to the driver or other drivers on the track. Dangerous characteristics include large containers, material that can shatter, poor mounting, or small debris that can fall off the kart.
6.30 | Karts does not have the ability for reverse direction.