## TechInsp
Purdue evGrandPrix High School
Technical Inspection 2025-26
Released: August 7, 2025
Process:
(1) Teacher and Crew Chief complete the technical inspection of their kart and correct all non-compliances. Crew Chief initials completed items.
(2) Crew Chief presents the kart and completed technical inspection form to the evGP Technical Inspector. Please print on 2 separate pages.
(3) evGP Technical Inspector performs a technical inspection to verify conformity. All non-compliances must be remedied by the team.
(4) Once all criteria is satisfied, Technical Inspector provides inspection sticker, band, or other indicator
| School |  |  | Kart #
| Teacher |  |  | Event
| Crew Chief |  |  | Date
Passed items (add initials)
| Rule | Description | Crew Chief | evGP TI | Tech. Inspector Comments
1 - Mechanical | 7.1.1 | Frame is Top Kart EV-1 chassis or equivalent sprint kart chassis
| 7.2.1 | Front bumper is crushable CIK nose w/ push back bumper brackets
| 7.21 | Floor pan: The floor pan fills the space inside of the frame extending from the front frame member to the seat.
| 7.2.4 | Driver fairing is CIK-style driver fairing is attached and has at least a 2” clearance to any part of the steering wheel.
| 7.21 | The seat is in good condition with no cracks or holes and is fastened to the metallic seat supports using fender-type washers and spacer grommets. No holes large enough for any part of the driver's body to inadvertently pass through are present. The seatback does not exceed a 135- degree angle from the floor pan. The seat bottom is higher than the lower edge of the frame tubing.
| 7.2.3 | Side bars: - "C" type, side impact transferred to frame - Bottoms bars 2" or less above the ground. - Top bars at least 4" above bottom bars - Extend to at least the middle of the rear tires and not beyond outer edge
| 7.2.2 | Rear bumper is plastic CIK-style bumper
| 7.1.2 | The wheelbase on both sides of the kart is between 43" maximum and 39.75" minimum. (measured between centers of the front and rear axle)
| 7.1.3 | The track width is between 55.125" maximum and 28' minimum (measured between the outside of the wheel hubs on each axle)
| 7.1.4 | All four tires are Hoosier R60B. The front tires are 4.5/10.0/5. The rear tires are 7.1/11.0/5.
| 7.27.2 | Kingpins, pedal attachment points, steering wheel bolts, and all parts of the brake throttle, and steering linkages are c-clipped, cotter pinned or safety wired. (A distorted thread or expansion type steel lock nut may be used instead of cotter pins where the nut or bolt is not subjected to excessive rotation.)
| 7.13 | Brakes: The kart is with pedal-operated hydraulic brakes as supplied by the manufacturer, operating in such a manner as to stop both rear wheels equally. A cotter pin or c-clip is placed through the pivot pin, which connects the brake linkage lever to the master cylinder. The brakes are able to lock both rear wheels at maximum speed.
| 7.17 | Guards: Open mechanical drivelines including chain, belt, or gears are guarded to reduce the possibility of personal injury and contact with the racing surface.
| 7.27.5 | Nylon-fiber locknuts are used to secure seat mounting bolts, chain guards, motor and controller mounts, and floor pans.
| 7.25.1 | The kart number is 1 or 2 digits, at least 5” tall, and displayed on the driver fairing, both side pods, and the rear bumper of the kart. It is easily read from a distance of 20 feet.
| 7.25.2 | The school’s name is displayed on the front and both sides of the kart and is legible from 15 feet away.
| 7.25.3 | The provided evGrandPrix logo is displayed on the front bumper of the kart.
| 7.1.1 | All parts of the race vehicle clear the ground by one (1) inch
| 7.24.2 | Weight ballast: Weight ballast to achieve the minimum weight must be mounted securely to the kart by grade 5 or better bolt(s) of at least 5/16” in diameter. Weights over 7 pounds use at least two 5/16” bolts. All bolts are cotter-keyed, safety wired or double nutted. All weight is white in color for visibility. Weight is not mounted to the nerf bars, front bumper or rear bumper.
3 - Electrical | 7.5 | Battery: The kart is equipped with one (1) LiTime 48V 60Ah 120A BMS 3072Wh LiFePO4 battery (Model #: L51.2V60-120-GC-64-A200) and all original manufacturers’ labels are present.
| 7.5.1 | The battery is securely attached to the vehicle in such a manner to protect it from direct impact and withstand the forces of impact or roll‐over.
| 7.5.4 | Batteries will be safely removable, with proper terminal connections and covers. Proper quick disconnects are required and must be properly rated for the expected current draw of the race vehicle. An acceptable quick disconnect is one of the Anderson Multipole family.
| 7.4 | The motor controller is Alltrax SPM 48300 or SR 48300. The power limit does not exceed 220 Amps.
| 7.3 | The motor is a Motenergy ME0708 PMDC brushed DC motor and the seal is present.
| 7.6.2 | All electrical terminals are secured and protected so they will not come loose or short out during competition AND no electrical terminals are exposed.
| 7.6 | All wires are rated to handle the voltage and current load applied through the circuit. All wires are well insulated and the wires are securely attached to the vehicle. All wiring is kept free from moving parts and protected from chafing and wires that pass through a hole with sharp edges or sheet metal are protected by an insulating grommet or another suitable device.
| 7.9 | Throttle: The kart is equipped with a foot-operated throttle potentiometer with two return springs. The potentiometer produces a zero speed signal when the pedal is released. One spring is located between the throttle pedal and the vehicle frame. The second spring, the throttle return spring, is located on the potentiometer throttle box.
| 7.8 | The vehicle is equipped with an emergency stop circuit consisting of a a driver kill switch located near the steering wheel (easily accessible by the driver) and a mushroom-style emergency stop switch located where it is easily recognizable, labeled, and accessible to emergency personnel. Both the driver kill switch and the emergency stop shut-off power to the motor when turned off.
2 - Driver & Team Equipment | 8.6.1 | The driver has completed the Driver Safety Training.
| 7.24.1 | The weight of the vehicle with fully equipped driver is at least 365 pounds.
| 8.6.2 | If the driver is a rookie (this is their first on-track event), the technical inspector will place fluorescent tape on the rear of the kart to designate rookie status.
| 8.2.3 | Fire Extinguisher: The team has at least one ABC type fire extinguisher with a minimum capacity of 2 1/2 pounds. The fire extinguisher must stay with the vehicle at all times.
| 8.4.2 | Helmet is closed face with an integral, immovable chin guard. Contains an integrated visor/face shield supplied with the helmet. Meets and is labeled with an approved standard (Snell K2010, K2015, K2020, M2010, M2015, M2020, SA2010, SAH2010, SA2015, SA2020; SFI Specs 31.1/2010, 31.1/2015, 41.1/2010, 41.1/2015; FIA Standards FIA 8860-2004, FIA 8860-2010, FIA 8860-2018, FIA 8859-2015).
| 8.4.3 | The driver's suit is manufactured for racing. The suit is constructed of heavyweight, abrasion-resistant nylon. The suit covers the ankles and wrists while seated in the kart.
| 8.4.4 | The driver has gloves of Kevlar, leather, or vinyl material
| 8.4.5 | The driver has an approved neck brace, socks covering the ankles, and full coverage sturdy shoes, boots or racing shoes.
| 8.4.6 | The driver has a rib protector under his or her suit.