## RRDATA
[5 empty] | Version 6.0 |  |  | Supplier #
|  |  |  | Please return to: |  |  |  | IADOT | A
|  |  |  | combinedstatesbindergroup@gmail.com |  |  |  | MNDOT | B
|  |  |  | Excel files only. No pdfs. |  |  |  | NCSPC | C
[8 empty] | NDDOT | D
|  | Iowa, Minnesota, Nebraska, North Dakota, South Dakota, Wisconsin | [5 empty] | NDOT | E
[8 empty] | SDDOT | F
COMBINED STATE BINDER GROUP ROUND ROBIN NO: |  |  |  |  | 2026-1 |  |  | UC | G
[8 empty] | UW | H
ASPHALT BINDER: |  | PG 58S-28 |  | RESULTS DUE BY: | 2026-05-29 |  |  | WISDOT | I
[8 empty] | 01 | J
SUPPLIER # |  |  |  | SUPPLIER: |  |  |  | 02 | K
TESTED @: |  |  |  | TEST DATE: |  |  |  | 03 | L
[8 empty] | 04 | M
TESTS ON ORIGINAL BINDER |  |  |  | Legend: | Informational Cells |  |  | 05 | N
[5 empty] | Data Cells |  |  | 06 | O
ROTATIONAL VISCOSITY T 316 | [7 empty] | 07 | P
| Test Temperature: 135°C |  |  | Spindle #: |  |  |  | 08 | Q
|  |  |  | Speed (RPM): |  |  |  | 09 | R
|  |  |  | Torque (%): |  |  |  | 10 | S
|  |  |  | Viscosity (nearest 0.001 Pa.s): |  | 0 | 5 | 11 | T
[8 empty] | 12 | U
| Viscometer Manufacturer: | [6 empty] | 13 | V
[8 empty] | 14 | W
DYNAMIC SHEAR RHEOMETER T 315 | [7 empty] | 15 | X
| Test Temperature (°C): |  | 58 |  |  |  |  | 16 | Y
| Strain Amplitude (%): |  | 12 |  |  |  |  | 17 | Z
| Plate Diameter (mm): |  | 25 |  |  |  |  | 18
| Plate Gap (mm): |  | 1 |  |  |  |  | 19 | 0-999 ft, 85 Min., F= 0.000
| Complex Shear Modulus (G*) (nearest 0.01 kPa): | [6 empty] | 20 | 1000-1999 ft., 86 Min., F=+0.006
| Phase Angle δ (nearest 0.1 degree): | [6 empty] | 21 | 2000-2999 ft., 87 Min., F=+0.012
| G*/sinδ (nearest 0.01kPa): |  |  |  |  | 0 | 9 | 22 | 3000-3999 ft., 88 Min., F=+0.018
[8 empty] | 23 | 4000-5999 ft., 89 Min., F=+0.024
| DSR Manufacturer: | [6 empty] | 24 | 5000-5999 ft., 90 Min., F=+0.030
| Environmental Chamber: | [6 empty] | 25 | 6000-6999 ft., 91 Min., F=+0.036
[8 empty] | 26 | 7000-7999 ft., 92 Min., F=+0.042
27
TESTS ON RTFO AGED BINDER | [7 empty] | 28
29
ROLLING THIN FILM OVEN TEST AASHTO T 240 | [7 empty] | 30
| Test Temperature: 163°C | [6 empty] | 31
|  | Elevation / Test Time: | [5 empty] | 32
|  | Change in mass (0.001% )*: |  |  |  | 0 | 3 | 33
*Note: | Calculate per T 240-21 using the correction factor for elevation / time indicated above. | [6 empty] | 34
35
| RTFO Manufacturer: | [6 empty] | 36
37
MULTIPLE STRESS CREEP RECOVERY TEST | [7 empty] | 38
| Test Temperature (°C): |  | 58 |  |  |  |  | 39
| Jnr-1 @ 0.1kPa (three significant figures) | [6 empty] | 40
| Percent Recovery at 0.1 kPa (nearest 0.01%): | [6 empty] | 41
| Jnr-1 @ 3.2kPa (three significant figures) | [6 empty] | 42
| Percent Recovery at 3.2 kPa (nearest 0.01%): | [6 empty] | 43
44
45
TESTS ON PAV AGED BINDER | [7 empty] | 46
| AASHTO R 28 @ 100°C | [6 empty] | 47
| PAV Manufacturer: | [6 empty] | 48
49
DYNAMIC SHEAR RHEOMETER T 315 | [7 empty] | 50
| Test Temperature (°C): |  | 19 |  |  |  |  | 51
| Strain Amplitude (%): |  | 1 |  |  |  |  | 52
| Plate Diameter (mm): |  | 8 |  |  |  |  | 53
| Plate Gap (mm): |  | 2 |  |  |  |  | 54
55
| Complex Shear Modulus (G*) (nearest kPa): | [6 empty] | 56
| Phase Angle δ (nearest 0.1 degree): | [6 empty] | 57
| G*sinδ (nearest kPa): |  |  |  |  | 1000 | 7000 | 58
59
BENDING BEAM RHEOMETER T 313 | [7 empty] | 60
| Test Temperature (°C): |  | -18 |  |  |  |  | 61
62
| Measured Creep Stiffness @ 60 sec (Mpa, 3 significant figures): |  |  |  |  | 100 | 500 | 63
| Estimated Creep Stiffness (S) @ 60 sec (Mpa, 3 significant figures): |  |  |  |  | 100 | 500 | 64
| Estimated slope m-value @ 60 seconds (nearest 0.001): |  |  |  |  | 0.1 | 0.5 | 65
66
| BBR Manufacturer: | [6 empty] | 67
| Type of molds used: | [6 empty] | 68
| Measure beam thickness: | [6 empty] | 69
70
DIRECT TENSION T 314 |  |  |  | (OPTIONAL) |  |  |  | 71
72
| Test Temperature (°C): |  | -18 |  |  |  |  | 73
| Stress at Failure (nearest 0.01 MPa): | [6 empty] | 74
| Strain at Failure (nearest 0.01 %): | [6 empty] | 75
76
CRITICAL CRACKING TEMPERATURE |  |  |  | (OPTIONAL) |  |  |  | 77
| Critical Cracking Temperature (nearest 0.1°C) | [6 empty] | 78
| DTT Manufacturer: | [6 empty] | 79
80
| COMMENTS: | [6 empty] | 81
82
83
84
85
86
87
88
89
90
91
92
93
94
95
96
97
98
99
Water
Air