## shaft sizing example
EXAMPLE OF GOOD SPREADSHEET FORMAT FOR PROBLEM SOLVING
POWER TRANSMISSION SHAFT SIZING
Abbreviation | Full Description | Value | Units | Notes
INPUTS
YS | Yield strength of the material | 521.8961 | MPa or N/sq mm | given (among choices)
FS | Factor of Safety | 2 | -- | input by user
M | Bending moment in the shaft (max) | 190000 | N-mm | given from geometry
T | Torque in the shaft | 119000 | N-mm | given from power and speed
INTERMEDIATE COMPUTATIONS |  |  |  |  | SHOCK FACTOR LOOKUP TABLE
S | shock index for lookup table | 2 | -- | output from grouped buttons form | Index | Shock | Moment | Torque
Kt | adjustment factor for torque | 1.5 | -- | =VLOOKUP(S,I20:L22,4) |  | Level | Factor | Factor
Km | adjustment factor for moment | 2 | -- | =VLOOKUP(S,I20:L22,3) | 1 | Steady load | 1.5 | 1
[5 empty] | 2 | Minor shocks | 2 | 1.5
OUTPUTS |  |  |  |  | 3 | Heavy shocks | 3 | 3
d | shaft diameter | 25.4005 | mm | =(32*FS*((Km*M)^2+(Kt*T)^2)^0.5/(YS*PI()))^(1/3)
REPEATED SOLUTIONS TO THE SAME PROBLEM VIA DATA TABLE
|  | Yield | Diameter
| Steel description | Strength | Required
|  | (MPa) | (mm)
25.4005
| G10150 HR | 190 | 35.5729
| G10150 CD | 320 | 29.8988
| G10180 HR | 220 | 33.8763
| G10180 CD | 370 | 28.4863
| G10200 HR | 210 | 34.4057
| G10200 CD | 350 | 29.0189
| G10300 HR | 260 | 32.0414
| G10300 CD | 440 | 26.8876
| G10400 HR | 290 | 30.8961
| G10400 CD | 490 | 25.9401
| 10450 HR | 310 | 30.2169
| 10450 CD | 530 | 25.2704
| 10450 ACD | 500 | 25.766
| G10500 HR | 340 | 29.3006
| G10500 CD | 580 | 24.5223
| G10500 ACD | 550 | 24.9603
| G10700 HR | 390 | 27.9908
| G10700 SACD | 500 | 25.766
| G10900 HR | 460 | 26.4922
| G10900 SACD | 540 | 25.1134
| G10950 HR | 460 | 26.4922
| G10950 SACD | 520 | 25.4313
Note on A3: 1. Proper shaft diameter for a torque transmitting shaft is a function of yield strength of the material used, a factor of safety, maximum bending moment in the shaft, shaft torque, and shock level. This problem is used as a simple example to illustrate good spreadsheeting habits. Comments explain the spreadsheet set-up. The text box below describes a good problem solving technique.
Note on A5: 2. Column A contains the variable name in abbreviated form. Perhaps it would be the mathematical notation for the variable. If "accept labels in formulas" is chosen from the tools/options/calculation menu, these labels can be used in formulas of column c. Alternatively, highlight all rows containing variables and use Insert/Name/Create choosing names in left column.
Note on B5: 3. Column B contains the full description which would clearly explain the variable to anyone knowledgeable in the subject matter.
Note on C5: 4. Column C contains the value of the variable. Either it is an input from the user or computed from inputs using formulas. In formulas (see comment 2), abbreviations from column A can be used. For example, the formula in C26 refers to Kt and Km rather than C22 and C23; this improves readability & troubleshooting.
Note on D5: 5. Column D contains units because the numbers in column C would be meaningless without units.
Note on E5: 6. Column E contains notes documenting the basis of values in column C. It might be an equation or a reference to a method or source. Of course comments such as this can also be used as supplementary information.
Note on A7: 7. INPUTS to all computations are put at the top to keep the spreadsheet reading top down. These are needed for any computations which follow.
Note on A20: 8. INTERMEDIATE CALCULATIONS are those needed "on the way" to the answer. They are mid-way towards the "bottom line" answer.
Note on G20: Source: Machine Design for Mobile and Industrial Applications, 2nd ed. Appendix
Note on A25: 9. OUTPUTS should appear at the bottom so computations flow top to bottom. They, as with everything else, are clearly labeled with units and documentation.
Note on C26: Source: Machine Design for Mobile and Industrial Applications, 2nd ed. equation 4.25
Note on B31: 13. Contents of B34:B55 are not needed for the data table, but are included here as meaningful labels to associate with the varied YS values which are in the range C34:C55. C34:C55 contains the inputs for the data table.
Note on C33: 11. Contents of this column are the varied inputs we wish to evaluate. After highlighting the colored cells (C33:D55 which is the data table), choose Data Table from the menu and select C8 as the column input cell. In this example, this range of C33:C55 is the column of inputs to effectively place into C8 one at a time for repetitive evaluation.
Note on D33: 10. Data tables allow you to generate multiple solutions to the same problem (varied inputs, of course) very neatly. Shown here is a 1-output data table with a column of inputs. This cell in the top right corner of the data table points to the location of the "answer".; consider this the setup cell. For this example, D33 contains "=C26".
Note on D34: 12. The formula within the data table appears as "=TABLE(,C8)". Excel puts this in as you follow directions from comments 10 & 11. If you make an error, delete ALL of the cells with this formula, then start again; you cannot change only part of a data table.
Prepared by:
Dennis Buckmaster, P.E.
Associate Professor of Agricultural Engineering
drb3@psu.edu
Steady Load
Minor shocks
Heavy shocks
Choose a shock level
Time-tested recommendations for
good problem solving technique:
1. Place the framework of the problem first by completing columns a, b, and d for inputs and outputs. Leave plenty of blank lines above outputs which can be deleted later (or more added if necessary).
2. Identify the intermediate values required for the solution and complete columns a, b, and d for these.
3. Enter values for inputs in column c.
4. Enter formulas for intermediates & outputs in column c.
5. Re-sequence (if necessary) intermediates and outputs so the sheet reads top-down with calculations in order from top to bottom.
6. Copy formulas from column c to column e, then search and replace " = " with " '= " so the formula shows in column e when printed.
7. Add comments or text boxes as necessary to further document the work.
8. Use fonts, colors, and print preview (changing relevant settings) to maximize use of the paper and improve readability.
9. Consider inserting another column between c and d with contents exactly like column c. Now you have a side by side evaluator useful for comparing two situations.

## Ballast tool demo
| Problem Description: | brief description here, perhaps the reference
| Solution by: | your name here
Abbrev. | Full Description | Value | Units | Notes
INPUTS
INTERMEDIATE CALCULATIONS
OUTPUTS
From MF-588 table 2
Tractor
[7 empty] | FWA | 4WD | 2WD
[5 empty] | Implement |  | 1 | 2 | 3
[5 empty] | semi-mounted | 1 | 45 | 60 | 30
[5 empty] | fully mounted | 2 | 45 | 60 | 35
[5 empty] | towed | 3 | 40 | 55 | 25
.
From MF-588 table 1
Weight to power ratio (lb/PTO hp) for total tractor weight
[6 empty] | 2WD | 4WD or FWA
Speed
[5 empty] | 4 | 160 | 140
[5 empty] | 5 | 135 | 115
[5 empty] | 6 | 110 | 95
Note on A4: one or few letter abbreviation for variables which can be used as names in formulas below
Note on B4: more text to describe the abbreviations used in column A which can be used as names in formulas below
Note on C4: numbers in the inputs, always formulas in intermediate calculations and outputs
Note on D4: Units of the number to the left
Note on E4: reference the information or echo the formula in this column
Note on A6: All known values "at the top"
Note on A19: calculations, but not "the bottom line"; calculations should flow top-down.
Note on A27: Final results, calculations should flow top-down
Note on I50: 160 lb/PTO hp is also an upper bound; i.e., don't go above this even for 2WD going slower.
* Traction and Tractor Performance. 2003. Zoz & Grisso. ASABE Distinguished Lecture.
* Getting the Most from Your Tractor. 1991.Taylor, Schrock, & Wertz.. K-State U Publication MF-588.
D. Buckmaster @ Purdue ABE References (click to get them):
In this exercise ...
logical spreadsheeting, top-down, left-to-right
trendline equation
intrinsic functions (vlookup, min, if, mround)
data validation
forms
protection

## Ballast tool demo done
| Problem Description: | Tractor ballasting tool
| Solution by: | D. Buckmaster, Purdue ABE
Abbrev. | Full Description | Value | Units | Notes
INPUTS
tt | tractor type | 3
imt | implement mount type | 3
S | travel speed | 4.5 | mph
P | rated PTO power of tractor | 50 | hp
INTERMEDIATE CALCULATIONS
wpr | weight to power ratio | 147.5 | lb/PTO hp | =MIN(160,IF(@tt'=3,-25*@S+260,-22.5*@S+229))
ttw | target total weight | 7375 | lb | =@wpr*@P
tfp | target front percentage | 25 | % | =VLOOKUP(@imt,goodtable,@tt+1,FALSE)
OUTPUTS
tfa | target front axle weight | 1850 | lb | =MROUND(@ttw*@tfp/100,50) | From MF-588 table 2
tra | target rear axle weight | 5550 | lb | =MROUND(@ttw-@tfa,50) |  |  | Tractor
[7 empty] | FWA | 4WD | 2WD
[5 empty] | Implement |  | 1 | 2 | 3
[5 empty] | semi-mounted | 1 | 45 | 60 | 30
[5 empty] | fully mounted | 2 | 45 | 60 | 35
[5 empty] | towed | 3 | 40 | 55 | 25
.
From MF-588 table 1
Weight to power ratio (lb/PTO hp) for total tractor weight
[6 empty] | 2WD | 4WD or FWA
Speed
[5 empty] | 4 | 160 | 140
[5 empty] | 5 | 135 | 115
[5 empty] | 6 | 110 | 95
In this exercise ...
logical spreadsheeting, top-down, left-to-right
trendline equation
intrinsic functions (vlookup, min, if, mround)
data validation
forms
protection
* Traction and Tractor Performance. 2003. Zoz & Grisso. ASABE Distinguished Lecture.
* Getting the Most from Your Tractor. 1991.Taylor, Schrock, & Wertz.. K-State U Publication MF-588.
D. Buckmaster @ Purdue ABE References (click to get them):
FWA (front wheel assist)
4WD (4 wheel drive)
2WD (2 wheel drive)
Select the tractor type
Semi-mounted implement
Fully mounted implement
Towed implement
Select the implement type
Note on A4: one or few letter abbreviation for variables which can be used as names in formulas below
Note on B4: more text to describe the abbreviations used in column A which can be used as names in formulas below
Note on C4: numbers in the inputs, always formulas in intermediate calculations and outputs
Note on D4: Units of the number to the left
Note on E4: reference the information or echo the formula in this column
Note on A6: All known values "at the top"
Note on A17: calculations, but not "the bottom line"; calculations should flow top-down.
Note on A22: Final results, calculations should flow top-down
Note on I45: 160 lb/PTO hp is also an upper bound; i.e., don't go above this even for 2WD going slower.

## planter
INPUT
W | width of implement | 30 | ft | consider optimizing | DATA TABLED OUTPUT
Wper | width per tool | 30 | inches |  | $/acre as W and A change
A | area to be tilled | 1000 | acres | do sensitivity | W | A
pwd | probability of a working day | 0.3 | decimal | do sensitivity | 3.549 | 300 | 600 | 900 | 1200 | 1500
G | hours per day devoted to this | 10 | h/d | do sensitivity | 15 | 5.0721 | 6.4305 | 31.4792 | 70.3021 | 114.6345
B | days to get the work done | 30 | days | without incurring timeliness cost | 20 | 4.3106 | 4.3106 | 9.6355 | 30.7177 | 59.1461
S | speed | 5 | mph | typical from D497 | 25 | 3.8536 | 3.8536 | 3.8754 | 12.4767 | 30.2608
E | field efficiency | 0.65 | decimal | typical from D497 | 30 | 3.549 | 3.549 | 3.549 | 4.9074 | 14.677
T | depth of tillage | 1 | unitless | From D497 | 35 | 3.3314 | 3.3314 | 3.3314 | 3.3314 | 6.694
Fs | soil parameter for draft | 0.96 | -- | look up in D497 -- Medium texture | 40 | 3.1682 | 3.1682 | 3.1682 | 3.1682 | 3.4617
DA | implement draft parameter A | 410 | -- | look up in D497 - no till planter | 45 | 3.0413 | 3.0413 | 3.0413 | 3.0413 | 3.0413
DB | implement draft parameter B | 0 | -- | look up in D497 - no till planter | 50 | 2.9398 | 2.9398 | 2.9398 | 2.9398 | 2.9398
DC | implement draft parameter C | 0 | -- | look up in D497 - no till planter | 55 | 2.8567 | 2.8567 | 2.8567 | 2.8567 | 2.8567
Et | tractive efficiency | 0.7 | decimal | look up in D497 -- MFWD on Firm soil | 60 | 2.7875 | 2.7875 | 2.7875 | 2.7875 | 2.7875
I | interest or discount rate | 0.05 | decimal/y
RPF_1 | repair factor 1 | 0.32 | -- | look up in D497 |  | 0.26
RPF_2 | repair factor 2 | 2.1 | -- | look up in D497
Y | yield | 222 | crop unit
V | value of yield | 3.5 | $/crop unit
Ny | number of years to keep the machine | 7 | years | consider optimizing
Plab | price of labor | 18 | $/hour | do sensitivity
Pfuel | price of fuel | 3 | $/gal | do sensitivity
K | timeliness coefficient | 0.008 | fraction/d | do sensitivity
crv_1 | remaining value coefficient | 0.883 | -- | look up in D497
crv_2 | remaining value coefficient | 0.078 | -- | look up in D497
crv_3 | remaining value coefficient | 0 | -- | look up in D497
Tipct | taxes and insurance rate | 2 | % of price
reserve | reserve power factor for sizing tractor | 0.5 | decimal | tractor power = (1+reserve)*requirement
Nytr | number of years to keep a tractor | 10 | years
Htr | hours put on the tractor each year | 500 | h/y | all operations, this one included
INTERMEDIATE
Ca | area capacity | 11.8182 | ac/h | S*W*E/8.25
Pmach | price of the machine |  | $
H | usage per year | 84.6154 | h/yr | A/Ca
RV | remaining value of the machine | 0.45783 | decimal | =(crv_1-crv_2*Ny^0.5-crv_3*H^0.5)^2
Salv | salvage value of the machine | 0 | $ | RV*Pmach
Pvsalv | present value of salvage value | 0 | $ | PV(I,Ny,,-Salv)
INVEST | annual use cost of investment | 0 | $/yr | PMT(I,Ny,-(Pmach-Pvsalv))
LABOR | labor cost | 1523.0769 | $/y | Plab*H
Wuse | width in tools to use for draft | 12 | tools | =W/Wper*12
D | draft of the machine | 4723.2 | lb | Fs*(DA+DB*S+DC*S^2)*Wuse*T
Pdb | drawbar power requirement | 62.976 | hp | D*S/375
Pt | tractor power rating needed | 93.7143 | hp | Pdb/(Et*0.96)
Pr | tractor power rating selected | 140.5714 | hp | Pt*(1+reserve)
Ptra | prorated price of a tractor |  | $/hph | not counting fuel -- replace w/ function
SFC | specific fuel consumption | 0.085163 | gal/hph | 0.52*Pt/Pr+0.77-0.04*(738*Pt/Pr+173)^0.5
FC | fuel consumption | 7.981 | gal/h | SFC*Pt
TFC | total fuel consumption | 675.3138 | gal | FC*A/Ca
FUEL | fuel cost per year | 2025.9414 | $/yr | TFC*Pfuel
TRACT | tractor cost | 0 | $/yr | Ptra*Pt*H
TI | taxes & insurance cost | 0 | $/yr | Tipct/100*Pmach
RM | repair & maintenance cost | 0 | $/yr | =PMT(I,Ny,-F89)
Atimely | area covered in timely fashion | 1063.6364 | acres | Ca*B*G*pwd | 1063.6364
Alate | area covered late | 0 | acres | MAX(0,A-Atimely) | 0
delay | average delay on the late area | 0 | days | (Alate/(Ca*G*pwd))/2 | 0
TIME | timeliness cost | 0 | $/yr | K*delay*Y*V*Alate | 0
OUTPUT
GT | grand total of cost | 3549.0183 | $/yr | INVEST+LABOR+FUEL+TRACT+RM+TI+TIME
GT2 | grand total of cost | 3.549 | $/acre | GT/A
R&M Cost Table (an intermediate thing, but space consuming)
Year | Cumulative R&M | R&M for | R&M
|  | the year | today $
1 | 0 | 0 | 0
2 | 0 | 0 | 0
3 | 0 | 0 | 0
4 | 0 | 0 | 0
5 | 0 | 0 | 0
6 | 0 | 0 | 0
7 | 0 | 0 | 0
8 | 0 | 0 | 0
9 | 0 | 0 | 0
10 | 0 | 0 | 0
11 | 0 | 0 | 0
12 | 0 | 0 | 0
13 | 0 | 0 | 0
14 | 0 | 0 | 0
15 | 0 | 0 | 0
16 | 0 | 0 | 0
17 | 0 | 0 | 0
18 | 0 | 0 | 0
19 | 0 | 0 | 0
20 | 0 | 0 | 0
|  | SUM: | 0

## Tractor Cost
Abbrev. | Detailed description | Scenario 1 | Scenario 2 | Units | Documentation notes
Inputs
Php | tractor power | 141 | 200 | hp
Ctt | code for tractor type | 1 | 1 | 1, fixed frame, 2 articulated, 3 track
Ny | length of time to keep the tractor | 6 | 6 | years
H | use of tractor each year | 500 | 600 | hours
i | interest or discount rate | 0.05 | 0.05 | decimal/y
Pf | price of fuel | 3.78 | 3.78 | $/gal
Pd | price of diesel exhaust fluid | 3.78 | 3.78 | $/gal
TIH | taxes, insurance, and housing | 2 | 2 | % of price/y
Pp | operating power as a percent of rated power | 80 | 80 | % | affects fuel consumption
Sp | operating speed as a percent of rated speed | 90 | 90 | % | affects fuel consumption
Afc | Adjustment to fuel consumption due to technology | 97 | 97 | % | fuel consumption compared to tractors of 1980-2000
Epto | Efficiency of the driveline from engine to PTO | 90 | 90 | % | ASABE D497 suggests 90%
Intermediate
P | list purchase price of tractor | 157841.58 | 203176 | $ | (1030*Php*0.746) + IF(Ctt=1,49500,IF(Ctt=2,-7500,96400))
Phppto | tractor power, PTO equivalent | 141 | 200 | hp | IF(Ctt=1,Php,Php*Epto/100)
RV | remaining value of tractor at end of period | 46.1262 | 40.7006 | % | D497 f'n ¦ 100*IF(Phppto*0.746>112,(0.976-0.119*Ny^0.5-0.0019*H^0.5)^2,(0.942-0.1*Ny^0.5-0.0008*H^0.5)^2)
SV | salvage value in Ny years | 72806.2719 | 82693.9021 | $ | RV/100*P
PV | present value of price less SV | 103512.419 | 141468.5371 | $, today | LP-SV/(1+i)^Ny
RM | repair & maintenance cost | 2462.7205 | 4564.872 | $, today | sum from cumulative table below
PTM | partial throttle multiplier | 0.9483 | 0.9483 | -- | D497 f'n ¦ 1 - (Sp/100-1)*(0.45*Pp/100-0.877)
F | average fuel consumption | 6.9623 | 9.8756 | gal/h | D497 f'n ¦ (Phppto*0.746*(Pp/100)*(0.22+0.096/(Pp/100))*PTM * Afc/100 ) / 3.78
L | lubrication consumption | 0.022156 | 0.029026 | gal/h | D497 f'n ¦ 0.00059*Phppto*0.746+0.02169 ) / 3.78
D | diesel exhaust fluid consumption | 0.13925 | 0.19751 | gal/h | .02*F
FC | fuel cost | 13158.7408 | 22397.8567 | $/y | F*H*Pf
PL | price of lubricant | 15.12 | 15.12 | $/l | 4*Pf, assumed
LC | lubricant cost | 167.4995 | 263.3232 | $/y | L*H*PL
DC | diesel exhaust fluid cost | 263.1748 | 447.9571 | $/y | D*Pd*H
TIHa | taxes, insurance, and housing | 3156.8316 | 4063.52 | $/y | TIH*P/100
Output
AC | cost for the tractor, without fuel, DEF, & lube | 24035.7853 | 32834.6525 | $/y | PMT(i,Ny,-PV-RM)+TIHa
FLC | fuel, DEF, and lubricant cost | 13589.4151 | 23109.1371 | $/y | FC+LC
HCtot | hourly cost for the tractor | 75.2504 | 93.2396 | $/hour | (AC+FLC)/H
HCnf | hourly cost for the tractor, no fuel & lube | 48.0716 | 54.7244 | $/hour | AC/H
SCtot | specific cost for tractor power (PTO power basis) | 0.53369 | 0.4662 | $/hph | HCtot/Phppto
SCnf | specific cost for tractor power, no fuel & lube (PTO power basis) | 0.34093 | 0.27362 | $/hph | HCnf/Phppto
| R&M Table | Scenario 1 | Scenario 2 | Scenario 1 | Scenario 2 | Scenario 1 | Scenario 2
| Year | Cumulative R&M | Cumulative R&M | R&M for | R&M for | R&M | R&M
|  |  |  | the year | the year | todays $ | todays $
| 1 | 118.3812 | 219.4301 | 118.3812 | 219.4301 | 112.744 | 208.981
| 2 | 473.5247 | 877.7203 | 355.1436 | 658.2902 | 322.1257 | 597.0887
| 3 | 1065.4307 | 1974.8707 | 591.9059 | 1097.1504 | 511.3106 | 947.7598
| 4 | 1894.099 | 3510.8813 | 828.6683 | 1536.0106 | 681.7475 | 1263.6797
| 5 | 2959.5296 | 5485.752 | 1065.4307 | 1974.8707 | 834.7928 | 1547.3629
| 6 | 0 | 0 | 0 | 0 | 0 | 0
| 7 | 0 | 0 | 0 | 0 | 0 | 0
| 8 | 0 | 0 | 0 | 0 | 0 | 0
| 9 | 0 | 0 | 0 | 0 | 0 | 0
| 10 | 0 | 0 | 0 | 0 | 0 | 0
| 11 | 0 | 0 | 0 | 0 | 0 | 0
| 12 | 0 | 0 | 0 | 0 | 0 | 0
| 13 | 0 | 0 | 0 | 0 | 0 | 0
| 14 | 0 | 0 | 0 | 0 | 0 | 0
| 15 | 0 | 0 | 0 | 0 | 0 | 0
| 16 | 0 | 0 | 0 | 0 | 0 | 0
| 17 | 0 | 0 | 0 | 0 | 0 | 0
| 18 | 0 | 0 | 0 | 0 | 0 | 0
| 19 | 0 | 0 | 0 | 0 | 0 | 0
| 20 | 0 | 0 | 0 | 0 | 0 | 0
[5 empty] | SUM: | 2462.7205 | 4564.872
Fixed Frame
Articulated
Track
Note on F1: Based on: Hawkins, E.M. and D.R. Buckmaster. 2015. Benchmarking costs of fixed-frame, articulated, and tracked tractors. Applied Engineering in Agriculture V(n):p-p.
Note on C3: Rated PTO power for fixed frame tractors. Rated engine power for articulated and tracked tractors.
Note on D3: Rated PTO power for fixed frame tractors. Rated engine power for articulated and tracked tractors.
Note on C17: Override the function by entering a price if you have it.
Note on D17: Override the function by entering a price if you have it.

## planter data
Black Line |  |  | Blue Line |  |  | Black Line |  |  | Red Line
x | y |  | x | y |  | x | y |  | x | y
2019-04-15 | 1 |  | 2019-04-02 | 0.98 |  | 2019-04-02 | 0.98 |  | 2019-04-10 | 0.87
2019-05-01 | 0.98 |  | 2019-04-10 | 1 |  | 2019-05-12 | 0.95 |  | 2019-04-30 | 1
2019-05-30 | 0.84 |  | 2019-04-10 | 0.87 |  | 2019-06-21 | 0.35 |  | 2019-06-09 | 0.67
2019-06-14 | 0.74 |  | 2019-04-15 | 1
|  |  | 2019-04-30 | 1
|  |  | 2019-05-01 | 0.98
|  |  | 2019-05-10 | 0.99
|  |  | 2019-05-12 | 0.95
|  |  | 2019-05-30 | 0.89
|  |  | 2019-05-30 | 0.84
|  |  | 2019-06-09 | 0.67
|  |  | 2019-06-14 | 0.74
|  |  | 2019-06-21 | 0.35
projects back to 1 at May 25
|  | 2019-05-30 | 0.89
|  | 2019-05-30 | 0.84
|  | 2019-06-09 | 0.67
|  | 2019-06-14 | 0.74
|  | 2019-06-21 | 0.35
All include, In furrow fert, Pneumatic Down Force, Steel Scrapers, Markers, individual row shut off, Tractor attaching components, and fertilizer tank.
|  | Electric | Non Electric | Price/Row- Non Elec | Price/Row- Elec
1705
6 Row | 6 |  | 44806 | 7467.6667
8 Row | 8 |  | 53197 | 6649.625
1775NT | [6 empty] | Pe/Pne
12 Row | 12 | 163900 | 153212 | 12767.6667 | 13658.3333 |  | 1.0698
16 Row | 16 | 204442 | 192173 | 12010.8125 | 12777.625 |  | 1.0638
24 Row | 24 | 339562 | 283392 | 11808 | 14148.4167 |  | 1.1982
DB90
36 Row | 36 | 440696 | 396807.8503 |  | 12241.5556
DB120
48 Row | 48 |  | 550875 | 11476.5625
|  | Avg Price/Row = |  | 10363.3889 | 13206.4826 |  | rows | Pne
[7 empty] | 6 | 44806
[7 empty] | 8 | 53197
[7 empty] | 12 | 153212
[7 empty] | 16 | 192173
[7 empty] | 24 | 283392
[7 empty] | 36 | 396807.8503
[7 empty] | 48 | 550875
Note on D49: estimated by proportion

## Integrated Model
INPUTS |  |  |  |  | 2 wheel drive | Table of tire coefficients | bias | radial
TRACTOR |  |  |  |  | 4 wheel drive | code | 1 | 2
CDT | code for drive type | 2 | -- | 2 or 4 WD | bias ply tires | K1 | 5 | 5
CTT | code for tire type | 2 | -- | 1 for bias ply, 2 for radial ply | radial ply tires | K2 | 3 | 3
CFA | code for the front axle | 1 |  | front axle tire configuration | singles | C1 | 0.88 | 0.88
CRA | code for the rear axle | 2 |  | rear axle tire configuration | duals | C2 | 0.1 | 0.08
Ppto | rated pto power of tractor | 123 | kW |  |  | C3 | 7.5 | 7
wb | wheel base | 3175 | mm |  |  | C4 | 0.04 | 0.03
theta | pull angle, below horizontal | 5 | degrees | no side draft for now =DEGREES(ATAN(rise/run)) |  | C5 | 1 | 1.2
Xdb | horizontal location of drawbar | 965.2 | mm | =38*25.4 |  | C6 | 0.5 | 0.5
Ydb | vertical location of drawbar | 431.8 | mm | =17*25.4
FRONT AXLE | [6 empty] | See:
cif | cone index of soil to front tires | 0.9 | N/sq mm |  |  |  | https://elibrary.asabe.org/login.asp?JID=5&AID=43828&CID=miss2013&v=&i=&T=1&refer=7&access=
bf | section width of front tire | 378.46 | mm
raf | aspect ratio of front tire | 0.85 | --
dnrf | nominal rim diameter of front tire | 762 | mm
rfo | static load on front axle | 40228 | N | singles front, 40228 N
REAR AXLE
br | section width of rear tire | 467.36 | mm
rar | aspect ratio of rear tire | 0.85 | --
dnrr | nominal rim diameter of rear tire | 1066.8 | mm
rro | static load on rear axle | 61558 | N | duals rear, 61588 N
ENGINE
ts | throttle setting | 0.9 | decimal
Nr | rated engine speed of the tractor | 2100 | rpm
Nhi | high idle speed of the engine | 2300 | rpm
Trise | engine torque rise | 0.534 | decimal
Nmt | engine speed at maximum torque | 1380 | rpm
Nls | low speed data point for the engine | 800 | rpm
Tmls | maximum engine torque at low speed | 800 | Nm
aa | fuel consumption model parameter a | 0.23496 | l/kWh | coefficients for NH 8870 tractor
bb | fuel consumption model parameter b | 0.076032 | l/kWh | coefficients for NH 8870 tractor
cc | fuel consumption model parameter c | 0.0027577 | 1/% | coefficients for NH 8870 tractor
dd | fuel consumption model parameter d | 0.0082632 | 1/% | coefficients for NH 8870 tractor
TRANSMISSION
Epto | engine to pto efficiency | 0.9 | decimal
srt | speed ratio of transmission | 8 |  | higher number is a lower gear
srfd | speed ratio of final drive | 4 |  | assumed to be the same for front as rear
srd | speed ratio of differential | 3 |  | assumed to be the same for front as rear
srfr | speed ratio to front axle from rear axle | 0.72993 |  | related to tire rolling circumference with small lead
et | efficiency of transmission | 0.93 | decimal
efd | efficiency of final drive | 0.96 | decimal
ed | efficiency of differential | 0.95 | decimal
efr | efficiency of drive to front axle from rear axle | 0.93 | decimal
IMPLEMENT
wi | width of the implement | 10 | m or tools
di | depth of the implement | 25 | cm
idp1 | implement draft parameter 1 | 123 |  | 10 cm twisted shovel
idp2 | implement draft parameter 2 | 7.3 |  | 10 cm twisted shovel
idp3 | implement draft parameter 3 | 0 |  | 10 cm twisted shovel
sdp | soil draft parameter | 0.85 |  | medium textured soil
GUESSES FOR ITERATION
Neng1 | engine speed guess | 2001.6621 | rpm
sl | slip | 0.083799 | decimal
pulle | pull estimate, horizontal component | 35691.3667 | N
INTERMEDIATE CALCULATIONS -- not requiring iteration
ENGINE
Preng | rated power of the engine | 136.6667 | kW | =Ppto/Epto
Treng | rated torque from engine | 621.4429 | Nm | =Preng/Nr*9549
Tmx | maximum torque from engine | 953.2933 | Nm | =Treng*(1+Trise)
m | slope of engine torque model | -3.1072 | Nm/rpm | =(Treng-0)/(Nr-Nhi)
g | slope of T/N curve left of peak torque | 0.2643 | Nm/rpm | =(Tmls-Tmx)/(Nls-Nmt)
h | intercept of T/N curve left of peak torque | 588.5609 | Nm | =Tmx-g*Nmt
i | slope of T/N curve between rated point & max T | -0.4609 | Nm/rpm | =(Tmx-Treng)/(Nmt-Nr)
j | intercept of T/N curve between rated point & max T | 1589.3401 | Nm | =Treng-i*Nr
TRACTION & TRANSMISSION
Xcg | center of gravity location | 1254.8278 | mm | =rfo*wb/(rfo+rro)
tk_1 | tire constant 1 | 5 | -- | =HLOOKUP(CTT,tires,2) | tire parameters
tk_2 | tire constant 2 | 3 | -- | =HLOOKUP(CTT,tires,3) | tire parameters
tc_1 | tire constant 3 | 0.88 | -- | =HLOOKUP(CTT,tires,4) | tire parameters
tc_2 | tire constant 4 | 0.08 | -- | =HLOOKUP(CTT,tires,5) | tire parameters
tc_3 | tire constant 5 | 7 | -- | =HLOOKUP(CTT,tires,6) | tire parameters
tc_4 | tire constant 6 | 0.03 | -- | =HLOOKUP(CTT,tires,7) | tire parameters
tc_5 | tire constant 7 | 1.2 | -- | =HLOOKUP(CTT,tires,8) | tire parameters
tc_6 | tire constant 8 | 0.5 | -- | =HLOOKUP(CTT,tires,9) | tire parameters
hf | section height of front tire | 321.691 | mm | =bf*raf
df | diameter of front tire | 1405.382 | mm | =dnrf+2*hf
deltaf | deflection of front tire | 61.1213 | mm | =0.19*hf
rlf | static load radius of front tire | 641.5697 | mm | =df/2-deltaf
hr | section height of rear tire | 397.256 | mm | =br*rar
dr | diameter of rear tire | 1861.312 | mm | =dnrr+2*hr
deltar | deflection of rear tire | 75.4786 | mm | =0.19*hr
rlr | static load radius of rear tire | 855.1774 | mm | =dr/2-deltar
INTERMEDIATE CALCULATIONS (& OUTPUT)-- utilizing iteration
TRACTION & TRANSMISSION
Nrax | rear axle speed | 20.8506 | rpm | =Neng1/(srt*srd*srfd) | f(transmission, engine speed)
Vt | travel speed without slip | 6.7221 | km/h | =Nrax*(2*PI()*rlr)*60/10^6 | f(axle speed, tire diameter)
Nfax | front axle speed | 28.5654 | rpm | =Nrax/srfr | lets just start with 2WD operation
Va | actual travel speed | 6.1588 | km/h | =Vt*(1-sl)
DRFT | implement draft | 35691.3667 | N | =sdp*(idp1_+idp2_*Va+idp3_*Va^2)*wi*di | D497 equation
pullv | vertical component of drawbar pull | 3122.59 | N | =pulle*TAN(RADIANS(theta))
rf | dynamic load on front tire | 17212.3534 | N/tire | =( ( (rfo+rro)*Xcg -pulle*Ydb-pullv*Xdb ) / wb ) / (2*CFA)
bnf | mobility number for front tire | 29.9973 | -- | =(cif*bf*df/rf) * ( (1+tk_1*deltaf/hf)/(1+tk_2*bf/df) )
slf | slip for the front tire | 0.083799 | decimal | =IF(CDT=1,0,sl)
mugf | coefficient of gross traction front tire | 0.38509 | -- | =IF(CDT=1,0,tc_1*(1-EXP(-tc_2*bnf))*(1-EXP(-tc_3*slf))+tc_4)
rhof | coefficient of rolling resistance front tire | 0.077654 | -- | =tc_5/bnf+tc_4+tc_6*slf*bnf^(-0.5)
munf | coefficient of net traction front tire | 0.30744 | -- | =mugf-rhof
pullf | net pull from front tire | 5291.7534 | N/tire | =munf*rf
etaf | tractive efficiency of front axle | 0.73145 | decimal | =IF(CDT=1,0,(1-slf)*munf/mugf)
cir | cone index of soil to rear tires | 0.95977 | N/sq mm | =cif*(1+1.8*EXP(-0.11*bnf))
rr | dynamic load on rear tire | 17620.9708 | N/tire | =(pullv+(rfo+rro)-(rf*2*CFA)) / (2*CRA)
bnr | mobility number for rear tire | 52.6977 | -- | =(cir*br*dr/rr) * ( (1+tk_1*deltar/hr)/(1+tk_2*br/dr) )
mugr | coefficient of gross traction rear tire | 0.41476 | -- | =tc_1*(1-EXP(-tc_2*bnr))*(1-EXP(-tc_3*sl))+tc_4
rhor | coefficient of rolling resistance rear tire | 0.058543 | -- | =tc_5/bnr+tc_4+tc_6*sl*bnr^(-0.5)
munr | coefficient of net traction rear tire | 0.35622 | -- | =mugr-rhor
pullr | net pull from rear tire | 6276.965 | N/tire | =munr*rr
etar | tractive efficiency of rear axle | 0.78688 | decimal | =(1-sl)*munr/mugr
pullt | net pull from tractor, traction limiting | 35691.3667 | N | =(2*CRA)*pullr+(2*CFA)*pullf
Trax | rear axle torque | 25000.4378 | Nm | =mugr*rr*rlr*(2*CRA)/1000
Tfax | front axle torque | 8505.1076 | Nm | =mugf*rf*rlf*(2*CFA)/1000
ENGINE
Teng | engine torque demand | 460.9177 | Nm | =(Trax+Tfax/srfr/efr)/(srt*srd*srfd)/(et*ed*efd) | f(axle torques and transmission)
Nmb | engine speed for torque demand if f(meng and b) | 2001.6621 | rpm | =(Teng+meng*Nls+meng*ts*(Nhi-Nls))/meng | based on Teng & performance curve
Nij | engine speed for torque demand if f(i,j) | 2448.2837 | rpm | =(Teng-j)/i | based on Teng & performance curve
Ngh | engine speed for torque demand if f(g,h) | -482.9503 | rpm | =(Teng-h)/g | based on Teng & performance curve
Neng2 | engine speed refined computation | 2001.6621 | rpm | =MAX(MIN(Nmb,Nij),Ngh) | based on Teng & performance curve
Peng | engine power demand | 96.6176 | kW | =Neng2*Teng/9549 | torque x speed
X | current power as a fraction of rated power | 0.70696 | decimal | =Peng/Preng
Nred | speed reduction from rated | 4.6828 | percent | =(1-Neng2/Nr)*100
FC | fuel consumption | 28.3591 | l/h | =(aa*X+bb)*(1-(cc*X*Nred+dd*Nred))*Ppto | Grisso model
SFC | specific fuel consumption | 0.32613 | l/kWh | =FC/(Peng*Epto)
Pax | total power to axles | 80.0321 | kW | =(Tfax*Nfax+Trax*Nrax)/9549
TE | tractive efficiency for the tractor | 0.76295 | decimal | =(pulle*Va/3600)/Pax
WORK RATE AND EFFICIENCY
AR | area rate | 2.6175 | ha/h | =Va*wi/2*0.85/10
FPA | fuel per area | 10.8344 | l/ha | =FC/AR
ERRORS
errtq | error in engine torque | 0 | Nm | =IF(Teng>Tmx,1,0)
erspd | error in engine speed | 2.9104e-11 | rpm | =Neng1-Neng2
erpull | error in traction pull estimate | 8.3164e-09 | N | =pullt-pulle
erdraft | error in pull matching draft | 8.331e-09 | N | =pullt-DRFT
ertot | errors summed, using absolute value | 1.6676e-08 | mixed units | =ABS(erspd)+ABS(erpull)+ABS(erdraft)
Note on C128: assumed the shanks were 0.5 m apart and field efficiency was 0.85

## Cycle Analysis
Cycle Diagram Analysis of System Capacity & Efficiency
See:
INPUTS | [6 empty] | https://www.sciencedirect.com/science/article/abs/pii/S0168169904001565
Crop
Y | Yield | 12 | harvest units×ha-1 | harvest units = Mg DM
A | area to be harvested | 150 | ha
Harvester
Cm_max | maximum material capacity of harvester | 40 | harvest units×h-1
Vh | storage volume on-board harvester | 0 | harvest units
Ef_max | field efficiency of harvester, system non-limiting | 0.8 | fraction
TRh | transfer rate of storage volume on the harvester | 40 | harvest units×h-1
Iht | can harvest and transfer occur simultaneously? | 1 | 0 if no, 1 if yes
Transport
Vt | storage capacity of transporter | 6 | harvest units/transporter
Dt | distance of travel, round trip | 12 | distance units | distance units = km
St | speed of travel | 24 | distance units×h-1
Nt | number of transport units | 4 | --
Tht_a | alignment time, transport to harvester | 0.03 | h×transporter-1×cycle-1
Ttu_a | alignment time, transport to unloader | 0.03 | h×transporter-1×cycle-1
Unloader
Cm_u | material capacity of unloader | 70 | harvest units×h-1
Lu | laborers at the unloader | 0 | number
INTERMEDIATE COMPUTATIONS
Vc | volume per cycle | 24 | harvest units | =Vt*Nt
Ttu,u | time to unload from transporter to unloader | 0.085714 | h×transporter-1×cycle-1 | =Vt/Cm_u
Tt | time for transport travel | 0.5 | h×transporter-1×cycle-1 | =Dt/St
Tht_t | time for harvest & transport interaction, transfer | 0 | h×transporter-1×cycle-1 | =(1-Iht)*Vt/TRh
Tht_h | time for harvest & transport interaction, harvesting | 0.1875 | h×transporter-1×cycle-1 | =IF(Vt>Vh,(Vt-Vh)/(Cm_max*Ef_max),0)
CTh | cycle time for harvester without idle time | 0.75 | h×cycle-1 | =Vc/(Cm_max*Ef_max)+Tht_t*Nt
CTt | cycle time for transporter without idle time | 0.80321 | h×cycle-1 | =Ttu_a+Ttu_u+Tht_t+Tht_h+Tt
CTu | cycle time for unloader without idle time | 0.46286 | h×cycle-1 | =Nt*(Ttu_a+Ttu_u)
CT | cycle time for system | 0.83321 | h×cycle-1 | =IF(CTt+Tht_a>CTh+Nt*Tht_a, MAX(CTh+Nt*Tht_a, CTt, CTu), MAX(CTh, CTt+Tht_a, CTu) )
Ti_h | idle time of harvester | 0.083214 | h×cycle-1 | =IF(CTt+Tht_a>CTh+Nt*Tht_a, CT-CTh-Nt*Tht_a, CT-CTh)
Ti_t | idle time of transport unit | 2.7756e-17 | h×cycle-1 | =IF(CTt+Tht_a > CTh+Nt*Tht_a, CT-CTt, CT-CTt-Tht_a)
Ti,u | idle time of unloader | 0.37036 | h×cycle-1 | =CT-CTu
L | laborers working | 5 | -- | =(1+Nt+Lu)
Li | labor idle time | 0.083214 | h×cycle-1 | =Ti_h+Nt*Ti_t+Lu*Ti_u
OUTPUTS
Uh | Utilization of harvester | 0.90013 | h harvest×h-1 | =Vc/(Cm_max*Ef_max)/CT
Uta | Utilization of transporter -- travel only | 0.60009 | h travel×h-1×transporter-1 | =Tt/CT
Utb | Utilization of transporter -- overall | 1 | h busy×h-1×transporter-1 | =(CT-Ti_t)/CT
Uua | Utilization of unloader -- unloading only | 0.41149 | h unloading×h-1 | =Nt*(Vt/Cm_u)/CT
Uub | Utilization of unloader -- overall | 0.55551 | h busy×h-1 | =CTu/CT
UL | Utilization of labor | 0.98003 | h working×h-1 | =1-Li/(L*CT)
Csys_a | material capacity of the system | 28.8041 | harvest units×h-1 | =Uh*Ef_max*Cm_max
Ef,h,act | actual field efficiency of the harvester | 0.7201 | fraction | =Csys_a/Cm_max
T | total time to get the job done | 62.4911 | h | =Y*A/Csys_a
Lt | total labor to get the job done | 312.4554 | h | =L*T
Csys,b | material capacity of the system, a check | 28.8041 | harvest units×h-1 | =Vc/CT
| Dt varying | Uh | UL | T | Lt | Csys,b
|  | 0.90013 | 0.98003 | 62.4911 | 312.4554 | 28.8041
8
10
12
14
16
D. Buckmaster
Penn State University
Agricultural & Biological Engineering
11/03
Modified 9/15 with names rather than labels
Purdue Ag & Biological Engineering