## Intro
ALPAXL | Ver 1.0
Axially loaded pile analysis tool
Circular pile
Developed by Hoyoung Seo
Advisor: Prof. Monica Prezzi

## MAIN
Pile geometry |  | Soil properties |  |  |  | Output
Pile diameter Br (m) | 0.2 | Layer i | Depth to the layer Hi (m) | Young's modulus of the soil Esi (MPa) | Poisson's ratio of the soil nsi | Head settlement wt (mm) | 3.612
Pile length Lp (m) | 19 | 1 | 12 | 50 | 0.3 | Base settlement wb (mm) | 0.13128
Young's modulus of the pile Ep (GPa) | 27 | 2 | 19 | 117 | 0.3 | Base load Qb (kN) | 16.9851
|  | 3 | 21 | 117 | 0.3 | gr | 0.022734
|  | 4 | 40 | 138 | 0.3
Soil layers |  | 5
Number of soil layers within the pile | 2 | 6
Number of soil layers below the pile base | 2 | 7 |  |  |  |  | 5 | iterations
8
Load |  | 9
Load at the pile head Qt (kN) | 542 | 10
Original shear modulus
Modified shear modulus

## PLOT
542
plot scale factor
5
|  | Soil displacement was magnified by | 200 | times
for a better view.
16.9851
Original configuration
Deformed configuration
Qt (kN) =
Qb (kN) =

## OUTPUT_PAR
Layer | Hi (m) | ki (Pa) | ti (N) | zi (m-1) | ai (N/m) | Bi (m) | Ci (m) | msi (Nm) | nsi (N/m) | gr
1 | 12 | 22540429.2824 | 63422519.0359 | 0.15204 | 148251847.5835 | -2.1975e-05 | 0.003634 | 648.9028 | 32.8445 | 0.022734
2 | 19 | 52744604.5208 | 148408694.544 | 0.21462 | 245754089.6174 | 5.1564e-07 | 0.0058242 | 17.9947 | 1.3669 | 0.022734
3 | 21 | 52744604.5208 | 148408694.544 | 0.41988 | 125618261.7878 | -6.7483e-10 | 0.38845 | 0.60719 | 0.24186 | 0.022734
4 | 40 | 62211584.8194 | 175046152.5391 | 0.41988 | 148165129.2882 | 0 | 0.35646 | 0.14701 | 0.051837 | 0.022734

## Help
If ALPAXLVer 1.0 does not work properly, please check whether the Analysis TookPak add-in is intalled.
The installation procedures of the Analysis ToolPak are as follows:
1. On the Tools menu, click Add-Ins.
2. In the Add-Ins available list, select the Analysis ToolPak box, and then click OK.
3. Restart Microsoft Excel.

## CALS (hidden)
B (m) | 0.2 | Layer | H (m) | Es (Pa) | ns | Gs (Pa) | ls (Pa) | Ms (Pa) | k (Pa) | t (N) | E (Pa) | A (m2) | z (m-1) | a (N/m) | idx (2i-1) | M11 | M12 | M2i-1 | idx (2i) | M21 | M22 | M2i | Bi | Ci | msi (kNm) | nsi (kN/m)
rp | 0.1 | 0 | 0
Area | 0.031416 | 1 | 12 | 50000000 | 0.3 | 16045673.0769 | 0 | 32091346.1538 | 22540429.2824 | 63422519.0359 | 27000000000 | 0.031416 | 0.15204 | 148251847.5835 | 1 | 2.8159 | -0.0040374 | -1.2211e+27 | 2 | -26.7838 | 0.62708 | 2.0194e+29 | -2.1975e-05 | 0.003634 | 648.9028 | 32.8445
Lp (m) | 19 | 2 | 19 | 117000000 | 0.3 | 37546875 | 0 | 75093750 | 52744604.5208 | 148408694.544 | 27000000000 | 0.031416 | 0.21462 | 245754089.6174 | 3 | 37.3227 | 1.4206e-06 | 2.8654e+25 | 4 | 42054.1089 | 0.015296 | 3.2364e+29 | 5.1564e-07 | 0.0058242 | 17.9947 | 1.3669
Ep (Pa) | 27000000000 | 3 | 21 | 117000000 | 0.3 | 37546875 | 0 | 75093750 | 52744604.5208 | 148408694.544 | 75093750 | 0.031416 | 0.41988 | 125618261.7878 | 5 | 1.0897 | -1.969e-09 | -3.75e+22 | 6 | -4090444.704 | 1.0897 | 2.1586e+31 | -6.7483e-10 | 0.38845 | 0.60719 | 0.24186
Qt (N) | 542000 | 4 | 40 | 138000000 | 0.3 | 44286057.6923 | 0 | 88572115.3846 | 62211584.8194 | 175046152.5391 | 88572115.3846 | 0.031416 | 0.41988 | 148165129.2882 | 7 |  |  | 0 | 8 |  |  | 1.9808e+31 | 0 | 0.35646 | 0.14701 | 0.051837
NL | 2 | 5 | 0 | 0 | 0 | 0 | 0 | [7 empty] | 9 |  |  |  | 10
NB | 2 | 6 | 0 | 0 | 0 | 0 | 0 | [7 empty] | 11 |  |  |  | 12
N | 4 | 7 | 0 | 0 | 0 | 0 | 0 | [7 empty] | 13 |  |  |  | 14
gr_ini | 0.022743 | 8 | 0 | 0 | 0 | 0 | 0 | [7 empty] | 15 |  |  |  | 16
gr_NEW | 0.022734 | 9 | 0 | 0 | 0 | 0 | 0 | [7 empty] | 17 |  |  |  | 18
gr_error | 9.4391e-06 | 10 | 0 | 0 | 0 | 0 | 0 | [7 empty] | 19 |  |  |  | 20
ShrMod_OP | 2 | 11 | 0 | 0 | 0 | 0 | 0 | [7 empty] | 21 |  |  |  | 22
|  | 12 | 0 | 0 | 0 | 0 | 0 | [7 empty] | 23 |  |  |  | 24
|  | 13 | 0 | 0 | 0 | 0 | 0 | [7 empty] | 25 |  |  |  | 26
|  | 14 | 0 | 0 | 0 | 0 | 0 | [7 empty] | 27 |  |  |  | 28
|  | 15 | 0 | 0 | 0 | 0 | 0 | [7 empty] | 29 |  |  |  | 30
|  | 16 | 0 | 0 | 0 | 0 | 0 | [7 empty] | 31 |  |  |  | 32
|  | 17 | 0 | 0 | 0 | 0 | 0 | [7 empty] | 33 |  |  |  | 34
wt (mm) | 3.612 | 18 | 0 | 0 | 0 | 0 | 0 | [7 empty] | 35 |  |  |  | 36
wb (mm) | 0.13128 | 19 | 0 | 0 | 0 | 0 | 0 | [7 empty] | 37 |  |  |  | 38
Qb (kN) | 16.9851 | 20 | 0 | 0 | 0 | 0 | 0 | [7 empty] | 39 |  |  |  | 40
[24 empty] | SUM = | 667.6517 | 34.5051
1 | 2 | 3 | 4 | 5 | 6 | 7 | 8 | 9 | 10 | 11 | 12 | 13 | 14 | 15 | 16 | 17 | 18 | 19 | 20 | 21 | 22 | 23 | 24 | 25 | 26 | 27

## PlotTable (hidden)
N_Dz | N_Dr | Dz | Dr | NL | NB | rp | gr_NEW | Dr_ratio | Lp |  |  | pile geom. |  | config |  |  |  |  | Layer Info |  |  | Q-w curve
100 | 100 | 0.19 | 0.1 | 2 | 2 | 0.1 | 0.022734 | 1.075 | 19 |  |  |  |  | 2
z (m) | zi | ai | Bi | Ci | u(z) (mm) | Q(z) (kN) | idx | r(m) | phi(r) | uz(r,z=0) | uz(r,z=Lp) | z_ini | r_ini | z_final | r_final | r(m) | uz(r,z=0) | uz(r,z=Lp) | z | r | r | Q | w
0 | 0.15204 | 148251847.5908 | -2.1975e-05 | 0.003634 | 3.612 | 542 | 1 | 0 | 1 | 3.612 | 0.13128 | 0 | 0.1 | 0.7224 | 0.1 | 0 | 0.7224 | 19.0263 | 12 | -18.5267 | 0.10107 | 0 | 0
0.19 | 0.15204 | 148251847.5908 | -2.1975e-05 | 0.003634 | 3.5079 | 526.755 | 2 | 0.1 | 1 | 3.612 | 0.13128 | 0 | -0.1 | 0.7224 | -0.1 | -0.1 | 0.7224 | 19.0263 | 12 | -0.10107 | 18.5267 | 542 | 3.612
0.38 | 0.15204 | 148251847.5908 | -2.1975e-05 | 0.003634 | 3.4067 | 511.9496 | 3 | 0.10107 | 0.99726 | 3.6021 | 0.13092 | 19 | -0.1 | 19.0263 | -0.1 | -0.10107 | 0.72042 | 19.0262 |  | -18.5267
0.57 | 0.15204 | 148251847.5908 | -2.1975e-05 | 0.003634 | 3.3083 | 497.5715 | 4 | 0.10223 | 0.99435 | 3.5916 | 0.13054 | 19 | 0.1 | 19.0263 | 0.1 | -0.10223 | 0.71832 | 19.0261 |  | -0.10107 |  | 0 | 0
0.76 | 0.15204 | 148251847.5908 | -2.1975e-05 | 0.003634 | 3.2127 | 483.6087 | 5 | 0.10347 | 0.99126 | 3.5804 | 0.13013 | 0 | 0.1 | 0.7224 | 0.1 | -0.10347 | 0.71608 | 19.026 |  | -18.5267 |  | 542 | 0.13128
0.95 | 0.15204 | 148251847.5908 | -2.1975e-05 | 0.003634 | 3.1198 | 470.0494 | 6 | 0.10481 | 0.98797 | 3.5686 | 0.1297 |  |  |  |  | -0.10481 | 0.71371 | 19.0259 |  | -0.10107
1.14 | 0.15204 | 148251847.5908 | -2.1975e-05 | 0.003634 | 3.0295 | 456.8824 | 7 | 0.10624 | 0.98449 | 3.556 | 0.12924 |  |  |  |  | -0.10624 | 0.71119 | 19.0258 |  | -18.5267
1.33 | 0.15204 | 148251847.5908 | -2.1975e-05 | 0.003634 | 2.9418 | 444.0968 | 8 | 0.10779 | 0.9808 | 3.5426 | 0.12876 |  |  |  |  | -0.10779 | 0.70853 | 19.0258 |  | -0.10107
1.52 | 0.15204 | 148251847.5908 | -2.1975e-05 | 0.003634 | 2.8564 | 431.6817 | 9 | 0.10945 | 0.97689 | 3.5285 | 0.12824 |  |  |  |  | -0.10945 | 0.7057 | 19.0256 |  | -18.5267
1.71 | 0.15204 | 148251847.5908 | -2.1975e-05 | 0.003634 | 2.7735 | 419.6269 | 10 | 0.11123 | 0.97275 | 3.5136 | 0.1277 |  |  |  |  | -0.11123 | 0.70271 | 19.0255 |  | -0.10107
1.9 | 0.15204 | 148251847.5908 | -2.1975e-05 | 0.003634 | 2.6929 | 407.9224 | 11 | 0.11315 | 0.96837 | 3.4978 | 0.12713 |  |  |  |  | -0.11315 | 0.69955 | 19.0254 |  | -18.5267
2.09 | 0.15204 | 148251847.5908 | -2.1975e-05 | 0.003634 | 2.6145 | 396.5582 | 12 | 0.11521 | 0.96375 | 3.4811 | 0.12652 |  |  |  |  | -0.11521 | 0.69621 | 19.0253 |  | -0.10107
2.28 | 0.15204 | 148251847.5908 | -2.1975e-05 | 0.003634 | 2.5383 | 385.5251 | 13 | 0.11742 | 0.95887 | 3.4634 | 0.12588 |  |  |  |  | -0.11742 | 0.69269 | 19.0252 |  | -18.5267
2.47 | 0.15204 | 148251847.5908 | -2.1975e-05 | 0.003634 | 2.4642 | 374.8136 | 14 | 0.11981 | 0.95373 | 3.4449 | 0.1252 |  |  |  |  | -0.11981 | 0.68898 | 19.025 |  | -0.10107
2.66 | 0.15204 | 148251847.5908 | -2.1975e-05 | 0.003634 | 2.3922 | 364.415 | 15 | 0.12237 | 0.94832 | 3.4253 | 0.12449 |  |  |  |  | -0.12237 | 0.68507 | 19.0249 |  | -18.5267
2.85 | 0.15204 | 148251847.5908 | -2.1975e-05 | 0.003634 | 2.3222 | 354.3205 | 16 | 0.12512 | 0.94263 | 3.4048 | 0.12375 |  |  |  |  | -0.12512 | 0.68095 | 19.0247 |  | -0.10107
3.04 | 0.15204 | 148251847.5908 | -2.1975e-05 | 0.003634 | 2.2541 | 344.5217 | 17 | 0.12808 | 0.93665 | 3.3832 | 0.12296 |  |  |  |  | -0.12808 | 0.67663 | 19.0246 |  | -18.5267
3.23 | 0.15204 | 148251847.5908 | -2.1975e-05 | 0.003634 | 2.1879 | 335.0105 | 18 | 0.13126 | 0.93037 | 3.3605 | 0.12214 |  |  |  |  | -0.13126 | 0.6721 | 19.0244 |  | -0.10107
3.42 | 0.15204 | 148251847.5908 | -2.1975e-05 | 0.003634 | 2.1235 | 325.7788 | 19 | 0.13468 | 0.92379 | 3.3367 | 0.12127 |  |  |  |  | -0.13468 | 0.66734 | 19.0243 |  | -18.5267
3.61 | 0.15204 | 148251847.5908 | -2.1975e-05 | 0.003634 | 2.0609 | 316.819 | 20 | 0.13835 | 0.9169 | 3.3118 | 0.12037 |  |  |  |  | -0.13835 | 0.66236 | 19.0241 |  | -0.10107
3.8 | 0.15204 | 148251847.5908 | -2.1975e-05 | 0.003634 | 2.0001 | 308.1236 | 21 | 0.1423 | 0.90969 | 3.2858 | 0.11942 |  |  |  |  | -0.1423 | 0.65716 | 19.0239 |  | -18.5267
3.99 | 0.15204 | 148251847.5908 | -2.1975e-05 | 0.003634 | 1.9408 | 299.6854 | 22 | 0.14655 | 0.90217 | 3.2586 | 0.11843 |  |  |  |  | -0.14655 | 0.65172 | 19.0237 |  | -0.10107
4.18 | 0.15204 | 148251847.5908 | -2.1975e-05 | 0.003634 | 1.8833 | 291.4973 | 23 | 0.15112 | 0.89432 | 3.2303 | 0.1174 |  |  |  |  | -0.15112 | 0.64605 | 19.0235 |  | -18.5267
4.37 | 0.15204 | 148251847.5908 | -2.1975e-05 | 0.003634 | 1.8272 | 283.5524 | 24 | 0.15603 | 0.88614 | 3.2007 | 0.11633 |  |  |  |  | -0.15603 | 0.64015 | 19.0233 |  | -0.10107
4.56 | 0.15204 | 148251847.5908 | -2.1975e-05 | 0.003634 | 1.7727 | 275.8442 | 25 | 0.1613 | 0.87764 | 3.17 | 0.11521 |  |  |  |  | -0.1613 | 0.634 | 19.023 |  | -18.5267
4.75 | 0.15204 | 148251847.5908 | -2.1975e-05 | 0.003634 | 1.7197 | 268.3662 | 26 | 0.16698 | 0.8688 | 3.1381 | 0.11405 |  |  |  |  | -0.16698 | 0.62762 | 19.0228 |  | -0.10107
4.94 | 0.15204 | 148251847.5908 | -2.1975e-05 | 0.003634 | 1.6681 | 261.1122 | 27 | 0.17308 | 0.85963 | 3.105 | 0.11285 |  |  |  |  | -0.17308 | 0.621 | 19.0226
5.13 | 0.15204 | 148251847.5908 | -2.1975e-05 | 0.003634 | 1.6179 | 254.0761 | 28 | 0.17963 | 0.85013 | 3.0707 | 0.1116 |  |  |  |  | -0.17963 | 0.61413 | 19.0223
5.32 | 0.15204 | 148251847.5908 | -2.1975e-05 | 0.003634 | 1.5691 | 247.252 | 29 | 0.18668 | 0.84029 | 3.0351 | 0.11031 |  |  |  |  | -0.18668 | 0.60703 | 19.0221
5.51 | 0.15204 | 148251847.5908 | -2.1975e-05 | 0.003634 | 1.5216 | 240.6343 | 30 | 0.19426 | 0.83013 | 2.9984 | 0.10898 |  |  |  |  | -0.19426 | 0.59969 | 19.0218
5.7 | 0.15204 | 148251847.5908 | -2.1975e-05 | 0.003634 | 1.4753 | 234.2174 | 31 | 0.2024 | 0.81964 | 2.9605 | 0.1076 |  |  |  |  | -0.2024 | 0.59211 | 19.0215
5.89 | 0.15204 | 148251847.5908 | -2.1975e-05 | 0.003634 | 1.4303 | 227.996 | 32 | 0.21115 | 0.80883 | 2.9215 | 0.10618 |  |  |  |  | -0.21115 | 0.5843 | 19.0212
6.08 | 0.15204 | 148251847.5908 | -2.1975e-05 | 0.003634 | 1.3864 | 221.9649 | 33 | 0.22057 | 0.7977 | 2.8813 | 0.10472 |  |  |  |  | -0.22057 | 0.57626 | 19.0209
6.27 | 0.15204 | 148251847.5908 | -2.1975e-05 | 0.003634 | 1.3438 | 216.119 | 34 | 0.23068 | 0.78625 | 2.8399 | 0.10322 |  |  |  |  | -0.23068 | 0.56799 | 19.0206
6.46 | 0.15204 | 148251847.5908 | -2.1975e-05 | 0.003634 | 1.3022 | 210.4534 | 35 | 0.24156 | 0.7745 | 2.7975 | 0.10167 |  |  |  |  | -0.24156 | 0.5595 | 19.0203
6.65 | 0.15204 | 148251847.5908 | -2.1975e-05 | 0.003634 | 1.2617 | 204.9635 | 36 | 0.25325 | 0.76245 | 2.754 | 0.10009 |  |  |  |  | -0.25325 | 0.55079 | 19.02
6.84 | 0.15204 | 148251847.5908 | -2.1975e-05 | 0.003634 | 1.2223 | 199.6447 | 37 | 0.26582 | 0.75011 | 2.7094 | 0.098472 |  |  |  |  | -0.26582 | 0.54188 | 19.0197
7.03 | 0.15204 | 148251847.5908 | -2.1975e-05 | 0.003634 | 1.1839 | 194.4925 | 38 | 0.27933 | 0.73748 | 2.6638 | 0.096815 |  |  |  |  | -0.27933 | 0.53275 | 19.0194
7.22 | 0.15204 | 148251847.5908 | -2.1975e-05 | 0.003634 | 1.1465 | 189.5026 | 39 | 0.29386 | 0.72457 | 2.6172 | 0.095121 |  |  |  |  | -0.29386 | 0.52343 | 19.019
7.41 | 0.15204 | 148251847.5908 | -2.1975e-05 | 0.003634 | 1.1101 | 184.6708 | 40 | 0.30947 | 0.7114 | 2.5696 | 0.093392 |  |  |  |  | -0.30947 | 0.51392 | 19.0187
7.6 | 0.15204 | 148251847.5908 | -2.1975e-05 | 0.003634 | 1.0745 | 179.9932 | 41 | 0.32626 | 0.69798 | 2.5211 | 0.091629 |  |  |  |  | -0.32626 | 0.50422 | 19.0183
7.79 | 0.15204 | 148251847.5908 | -2.1975e-05 | 0.003634 | 1.0399 | 175.4658 | 42 | 0.3443 | 0.6843 | 2.4717 | 0.089834 |  |  |  |  | -0.3443 | 0.49434 | 19.018
7.98 | 0.15204 | 148251847.5908 | -2.1975e-05 | 0.003634 | 1.0061 | 171.0848 | 43 | 0.3637 | 0.6704 | 2.4215 | 0.088008 |  |  |  |  | -0.3637 | 0.48429 | 19.0176
8.17 | 0.15204 | 148251847.5908 | -2.1975e-05 | 0.003634 | 0.97322 | 166.8466 | 44 | 0.38455 | 0.65626 | 2.3704 | 0.086152 |  |  |  |  | -0.38455 | 0.47408 | 19.0172
8.36 | 0.15204 | 148251847.5908 | -2.1975e-05 | 0.003634 | 0.94111 | 162.7477 | 45 | 0.40697 | 0.64191 | 2.3186 | 0.084269 |  |  |  |  | -0.40697 | 0.46372 | 19.0169
8.55 | 0.15204 | 148251847.5908 | -2.1975e-05 | 0.003634 | 0.90979 | 158.7845 | 46 | 0.43106 | 0.62736 | 2.266 | 0.082359 |  |  |  |  | -0.43106 | 0.45321 | 19.0165
8.74 | 0.15204 | 148251847.5908 | -2.1975e-05 | 0.003634 | 0.87922 | 154.9539 | 47 | 0.45697 | 0.61262 | 2.2128 | 0.080424 |  |  |  |  | -0.45697 | 0.44256 | 19.0161
8.93 | 0.15204 | 148251847.5908 | -2.1975e-05 | 0.003634 | 0.84939 | 151.2526 | 48 | 0.48482 | 0.59771 | 2.1589 | 0.078466 |  |  |  |  | -0.48482 | 0.43178 | 19.0157
9.12 | 0.15204 | 148251847.5908 | -2.1975e-05 | 0.003634 | 0.82027 | 147.6776 | 49 | 0.51475 | 0.58262 | 2.1044 | 0.076485 |  |  |  |  | -0.51475 | 0.42089 | 19.0153
9.31 | 0.15204 | 148251847.5908 | -2.1975e-05 | 0.003634 | 0.79183 | 144.2258 | 50 | 0.54693 | 0.56738 | 2.0494 | 0.074485 |  |  |  |  | -0.54693 | 0.40988 | 19.0149
9.5 | 0.15204 | 148251847.5908 | -2.1975e-05 | 0.003634 | 0.76405 | 140.8943 | 51 | 0.58153 | 0.55201 | 1.9938 | 0.072466 |  |  |  |  | -0.58153 | 0.39877 | 19.0145
9.69 | 0.15204 | 148251847.5908 | -2.1975e-05 | 0.003634 | 0.73691 | 137.6805 | 52 | 0.61872 | 0.5365 | 1.9378 | 0.070431 |  |  |  |  | -0.61872 | 0.38757 | 19.0141
9.88 | 0.15204 | 148251847.5908 | -2.1975e-05 | 0.003634 | 0.71039 | 134.5815 | 53 | 0.6587 | 0.52088 | 1.8814 | 0.06838 |  |  |  |  | -0.6587 | 0.37628 | 19.0137
10.07 | 0.15204 | 148251847.5908 | -2.1975e-05 | 0.003634 | 0.68446 | 131.5949 | 54 | 0.70168 | 0.50516 | 1.8246 | 0.066316 |  |  |  |  | -0.70168 | 0.36492 | 19.0133
10.26 | 0.15204 | 148251847.5908 | -2.1975e-05 | 0.003634 | 0.6591 | 128.7181 | 55 | 0.74788 | 0.48935 | 1.7675 | 0.06424 |  |  |  |  | -0.74788 | 0.3535 | 19.0128
10.45 | 0.15204 | 148251847.5908 | -2.1975e-05 | 0.003634 | 0.63429 | 125.9487 | 56 | 0.79754 | 0.47347 | 1.7102 | 0.062155 |  |  |  |  | -0.79754 | 0.34203 | 19.0124
10.64 | 0.15204 | 148251847.5908 | -2.1975e-05 | 0.003634 | 0.61001 | 123.2844 | 57 | 0.85093 | 0.45752 | 1.6526 | 0.060063 |  |  |  |  | -0.85093 | 0.33051 | 19.012
10.83 | 0.15204 | 148251847.5908 | -2.1975e-05 | 0.003634 | 0.58624 | 120.723 | 58 | 0.90833 | 0.44154 | 1.5948 | 0.057964 |  |  |  |  | -0.90833 | 0.31897 | 19.0116
11.02 | 0.15204 | 148251847.5908 | -2.1975e-05 | 0.003634 | 0.56295 | 118.2624 | 59 | 0.97003 | 0.42553 | 1.537 | 0.055862 |  |  |  |  | -0.97003 | 0.3074 | 19.0112
11.21 | 0.15204 | 148251847.5908 | -2.1975e-05 | 0.003634 | 0.54014 | 115.9004 | 60 | 1.0364 | 0.4095 | 1.4791 | 0.053758 |  |  |  |  | -1.0364 | 0.29582 | 19.0108
11.4 | 0.15204 | 148251847.5908 | -2.1975e-05 | 0.003634 | 0.51778 | 113.6352 | 61 | 1.1077 | 0.39348 | 1.4212 | 0.051655 |  |  |  |  | -1.1077 | 0.28425 | 19.0103
11.59 | 0.15204 | 148251847.5908 | -2.1975e-05 | 0.003634 | 0.49585 | 111.4648 | 62 | 1.1843 | 0.37748 | 1.3634 | 0.049555 |  |  |  |  | -1.1843 | 0.27269 | 19.0099
11.78 | 0.15204 | 148251847.5908 | -2.1975e-05 | 0.003634 | 0.47433 | 109.3875 | 63 | 1.2667 | 0.36152 | 1.3058 | 0.047459 |  |  |  |  | -1.2667 | 0.26116 | 19.0095
11.97 | 0.15204 | 148251847.5908 | -2.1975e-05 | 0.003634 | 0.45321 | 107.4014 | 64 | 1.3553 | 0.34562 | 1.2484 | 0.045372 |  |  |  |  | -1.3553 | 0.24967 | 19.0091
12.16 | 0.21462 | 245754089.6324 | 5.1564e-07 | 0.0058242 | 0.43536 | 103.5468 | 65 | 1.4505 | 0.32979 | 1.1912 | 0.043294 |  |  |  |  | -1.4505 | 0.23824 | 19.0087
12.35 | 0.21462 | 245754089.6324 | 5.1564e-07 | 0.0058242 | 0.41854 | 99.2687 | 66 | 1.5529 | 0.31407 | 1.1344 | 0.04123 |  |  |  |  | -1.5529 | 0.22688 | 19.0082
12.54 | 0.21462 | 245754089.6324 | 5.1564e-07 | 0.0058242 | 0.40241 | 95.1557 | 67 | 1.6629 | 0.29846 | 1.078 | 0.039182 |  |  |  |  | -1.6629 | 0.21561 | 19.0078
12.73 | 0.21462 | 245754089.6324 | 5.1564e-07 | 0.0058242 | 0.38695 | 91.2009 | 68 | 1.7812 | 0.283 | 1.0222 | 0.037152 |  |  |  |  | -1.7812 | 0.20444 | 19.0074
12.92 | 0.21462 | 245754089.6324 | 5.1564e-07 | 0.0058242 | 0.37214 | 87.3978 | 69 | 1.9084 | 0.26771 | 0.96695 | 0.035144 |  |  |  |  | -1.9084 | 0.19339 | 19.007
13.11 | 0.21462 | 245754089.6324 | 5.1564e-07 | 0.0058242 | 0.35794 | 83.7401 | 70 | 2.0451 | 0.2526 | 0.9124 | 0.033161 |  |  |  |  | -2.0451 | 0.18248 | 19.0066
13.3 | 0.21462 | 245754089.6324 | 5.1564e-07 | 0.0058242 | 0.34434 | 80.2217 | 71 | 2.192 | 0.23772 | 0.85862 | 0.031207 |  |  |  |  | -2.192 | 0.17172 | 19.0062
13.49 | 0.21462 | 245754089.6324 | 5.1564e-07 | 0.0058242 | 0.33131 | 76.8366 | 72 | 2.35 | 0.22307 | 0.80573 | 0.029284 |  |  |  |  | -2.35 | 0.16115 | 19.0059
13.68 | 0.21462 | 245754089.6324 | 5.1564e-07 | 0.0058242 | 0.31883 | 73.5794 | 73 | 2.5198 | 0.2087 | 0.75382 | 0.027397 |  |  |  |  | -2.5198 | 0.15076 | 19.0055
13.87 | 0.21462 | 245754089.6324 | 5.1564e-07 | 0.0058242 | 0.30689 | 70.4445 | 74 | 2.7024 | 0.19462 | 0.70298 | 0.02555 |  |  |  |  | -2.7024 | 0.1406 | 19.0051
14.06 | 0.21462 | 245754089.6324 | 5.1564e-07 | 0.0058242 | 0.29545 | 67.4268 | 75 | 2.8986 | 0.18088 | 0.65334 | 0.023745 |  |  |  |  | -2.8986 | 0.13067 | 19.0047
14.25 | 0.21462 | 245754089.6324 | 5.1564e-07 | 0.0058242 | 0.2845 | 64.5212 | 76 | 3.1096 | 0.16749 | 0.60498 | 0.021988 |  |  |  |  | -3.1096 | 0.121 | 19.0044
14.44 | 0.21462 | 245754089.6324 | 5.1564e-07 | 0.0058242 | 0.27403 | 61.7229 | 77 | 3.3364 | 0.15449 | 0.55803 | 0.020281 |  |  |  |  | -3.3364 | 0.11161 | 19.0041
14.63 | 0.21462 | 245754089.6324 | 5.1564e-07 | 0.0058242 | 0.26401 | 59.0273 | 78 | 3.5802 | 0.14191 | 0.51258 | 0.01863 |  |  |  |  | -3.5802 | 0.10252 | 19.0037
14.82 | 0.21462 | 245754089.6324 | 5.1564e-07 | 0.0058242 | 0.25444 | 56.4298 | 79 | 3.8423 | 0.12978 | 0.46875 | 0.017037 |  |  |  |  | -3.8423 | 0.093749 | 19.0034
15.01 | 0.21462 | 245754089.6324 | 5.1564e-07 | 0.0058242 | 0.24528 | 53.9262 | 80 | 4.124 | 0.11812 | 0.42663 | 0.015506 |  |  |  |  | -4.124 | 0.085327 | 19.0031
15.2 | 0.21462 | 245754089.6324 | 5.1564e-07 | 0.0058242 | 0.23653 | 51.5123 | 81 | 4.4269 | 0.10696 | 0.38634 | 0.014041 |  |  |  |  | -4.4269 | 0.077268 | 19.0028
15.39 | 0.21462 | 245754089.6324 | 5.1564e-07 | 0.0058242 | 0.22818 | 49.1841 | 82 | 4.7525 | 0.096334 | 0.34796 | 0.012646 |  |  |  |  | -4.7525 | 0.069591 | 19.0025
15.58 | 0.21462 | 245754089.6324 | 5.1564e-07 | 0.0058242 | 0.22021 | 46.9376 | 83 | 5.1025 | 0.086261 | 0.31157 | 0.011324 |  |  |  |  | -5.1025 | 0.062314 | 19.0023
15.77 | 0.21462 | 245754089.6324 | 5.1564e-07 | 0.0058242 | 0.2126 | 44.7692 | 84 | 5.4788 | 0.076762 | 0.27726 | 0.010077 |  |  |  |  | -5.4788 | 0.055453 | 19.002
15.96 | 0.21462 | 245754089.6324 | 5.1564e-07 | 0.0058242 | 0.20535 | 42.6753 | 85 | 5.8833 | 0.067857 | 0.2451 | 0.0089081 |  |  |  |  | -5.8833 | 0.049019 | 19.0018
16.15 | 0.21462 | 245754089.6324 | 5.1564e-07 | 0.0058242 | 0.19843 | 40.6523 | 86 | 6.3181 | 0.059558 | 0.21512 | 0.0078187 |  |  |  |  | -6.3181 | 0.043025 | 19.0016
16.34 | 0.21462 | 245754089.6324 | 5.1564e-07 | 0.0058242 | 0.19185 | 38.697 | 87 | 6.7855 | 0.051877 | 0.18738 | 0.0068103 |  |  |  |  | -6.7855 | 0.037476 | 19.0014
16.53 | 0.21462 | 245754089.6324 | 5.1564e-07 | 0.0058242 | 0.18559 | 36.806 | 88 | 7.288 | 0.044818 | 0.16188 | 0.0058836 |  |  |  |  | -7.288 | 0.032376 | 19.0012
16.72 | 0.21462 | 245754089.6324 | 5.1564e-07 | 0.0058242 | 0.17963 | 34.9762 | 89 | 7.8282 | 0.038381 | 0.13863 | 0.0050386 |  |  |  |  | -7.8282 | 0.027726 | 19.001
16.91 | 0.21462 | 245754089.6324 | 5.1564e-07 | 0.0058242 | 0.17398 | 33.2046 | 90 | 8.4089 | 0.032561 | 0.11761 | 0.0042745 |  |  |  |  | -8.4089 | 0.023522 | 19.0009
17.1 | 0.21462 | 245754089.6324 | 5.1564e-07 | 0.0058242 | 0.16861 | 31.4882 | 91 | 9.0331 | 0.027346 | 0.098772 | 0.0035899 |  |  |  |  | -9.0331 | 0.019754 | 19.0007
17.29 | 0.21462 | 245754089.6324 | 5.1564e-07 | 0.0058242 | 0.16352 | 29.8242 | 92 | 9.7042 | 0.022718 | 0.082059 | 0.0029824 |  |  |  |  | -9.7042 | 0.016412 | 19.0006
17.48 | 0.21462 | 245754089.6324 | 5.1564e-07 | 0.0058242 | 0.15871 | 28.2098 | 93 | 10.4256 | 0.018656 | 0.067386 | 0.0024491 |  |  |  |  | -10.4256 | 0.013477 | 19.0005
17.67 | 0.21462 | 245754089.6324 | 5.1564e-07 | 0.0058242 | 0.15416 | 26.6423 | 94 | 11.2011 | 0.01513 | 0.054651 | 0.0019863 |  |  |  |  | -11.2011 | 0.01093 | 19.0004
17.86 | 0.21462 | 245754089.6324 | 5.1564e-07 | 0.0058242 | 0.14987 | 25.1191 | 95 | 12.0347 | 0.012108 | 0.043733 | 0.0015895 |  |  |  |  | -12.0347 | 0.0087467 | 19.0003
18.05 | 0.21462 | 245754089.6324 | 5.1564e-07 | 0.0058242 | 0.14582 | 23.6377 | 96 | 12.9309 | 0.0095508 | 0.034497 | 0.0012538 |  |  |  |  | -12.9309 | 0.0068995 | 19.0003
18.24 | 0.21462 | 245754089.6324 | 5.1564e-07 | 0.0058242 | 0.14202 | 22.1956 | 97 | 13.8943 | 0.0074184 | 0.026795 | 0.00097388 |  |  |  |  | -13.8943 | 0.0053591 | 19.0002
18.43 | 0.21462 | 245754089.6324 | 5.1564e-07 | 0.0058242 | 0.13845 | 20.7904 | 98 | 14.93 | 0.0056675 | 0.020471 | 0.00074401 |  |  |  |  | -14.93 | 0.0040942 | 19.0001
18.62 | 0.21462 | 245754089.6324 | 5.1564e-07 | 0.0058242 | 0.13512 | 19.4198 | 99 | 16.0433 | 0.0042534 | 0.015363 | 0.00055838 |  |  |  |  | -16.0433 | 0.0030727 | 19.0001
18.81 | 0.21462 | 245754089.6324 | 5.1564e-07 | 0.0058242 | 0.13201 | 18.0815 | 100 | 17.2401 | 0.0031318 | 0.011312 | 0.00041113 |  |  |  |  | -17.2401 | 0.0022624 | 19.0001
19 | 0.41988 | 125618261.8037 | -6.7483e-10 | 0.38845 | 0.13128 | 16.9851 | 101 | 18.5267 | 0.002259 | 0.0081596 | 0.00029656 |  |  |  |  | -18.5267 | 0.0016319 | 19.0001